## debug
channel, two walls | RK | nompi | passed
| IMPLICIT | nompi | passed
| IMPLICIT1D | nompi | passed
| IMPLICIT_P2 | nompi | passed
| RK | mpi 2*2 | passed
| IMPLICIT | mpi 2*2 | passed
| IMPLICIT1D | mpi 2*2 | passed
| IMPLICIT_P2 | mpi 2*2 | passed
duct, four walls | RK | nompi | passed
| IMPLICIT | nompi | passed
| IMPLICIT1D | nompi | passed | u profiles along y and z are a bit different. I do not solve it, since the implicit mode does not support NN in x and y. If DD is used in the y direction, y and z profiles are the same
| IMPLICIT_P2 | nompi | passed
| RK | mpi 2*2 | passed
| IMPLICIT | mpi 2*2 | passed
| IMPLICIT1D | mpi 2*2 | passed | u profiles along y and z are a bit different. I do not solve it, since the implicit mode does not support NN in x and y. If DD is used in the y direction, y and z profiles are the same
| IMPLICIT_P2 | mpi 2*2 | passed
duct
imp1d | NN | symmetric
exp | NN | symmetric
exp | MM | symmetric
imp1d | MM+fixed wall model+bcvel0 | non-symmetric
imp1d | MM+fixed wall model+bcvel600 | symmetric
sgs debug | ghost cells/corner edge cells have correct visct values? Yes
all u v w ghost cells are correct I think yes
test average passed zero at walls? Yes
visct=0, cross-derivatives passed
test inner cell dw_plus and visct using test functions
two walls z
two walls y
four walls yz passed
uniform velocity field visct=0 passed
linear variation of velocity passed
chkdt modified
special treatments of gradients near the wall for WMLES, not needed
need to recheck the wm bc treatment method, may not need complex treatment of the bc. Should now be the simplest form
simplify wall model, done
test using different numbers of cpus if the same results
add limitation to domain splitting
compute wall distance in preprocessing…
compare with main, done
test if there should be 12.0 in chkdt. bug
implicit1d scheme
add wall model selection, done
modify dims, done
test if restart affects the results, no set icheck=1
check added viscous terms, done. only involving non-penetratic bc and ghost bc
optimize the wall model speed according to larsson's website
compare with Bae's computation
why vel changes slowly first
influence of dt
test wall model height info, done by assuming linear distribution of velocity
simplify interpolation
test bound channel, (three directions) square duct, lid driven flow influence of nonuniform grids no influence
all ghost values need to be meaningful when using wall model bc's? No, only the points calculated in cmpt_bcuvw
parallel? Ok
poisson solver changed? No
add visct bound checkbc. Ok
upper bound safe considering interpolation? Yes
pencil_axis & nproc | 2 walls | 4 walls | 6 walls
p1&n4 | ok | ok | ok
p2&n4 | ok | ok | ok
p3&n4 | ok | ok | ok
test different n1n2n3 with diff initial bc values | ok, passed
same?
DNS, laminar, compare with main | channel2d | yes
| square duct | yes
| lid-driven cavity | yes
| channel3d | yes
WMLES, laminar, without SGS | channel2d | yes
WMLES, turbulent, with/without SGS | channel2d

## CHA_RETAU180
Reb | Domain | Mesh | dx | dy | dz_c=dy | dz_w≈dz_c/4 | AR=dx/dy | Mesh type (z) | CFR/CPG | hwm | #cells | Retau_dns | Retau | Cf_dns | Cf | Relative error | #ETT averaging | du/dz_dns | dx+_dns | dy+_dns | dz_c+_dns | dz_w+_dns
5714 | 12.8×4.8×2.0 | 128×48×32 | 0.1 | 0.1 | 0.1 | 0.025 | 1 | stretching | CFR | 0.1 | 4 | 180.6018 | 179.9982 | 0.007992 | 0.0079386 | -0.6674% | 6.3003 | 11.4165 | 18.0602 | 17.9998 | 18.0602 | 4.515
5714 | 12.8×4.8×2.0 | 192×72×48 | 0.067 | 0.067 | 0.067 | 0.01675 | 1 | stretching | CFR | 0.1 | 5.9701 | 180.6018 | 182.7401 | 0.007992 | 0.0081823 | 2.382% | 6.3962 | 11.4165 | 12.1003 | 12.2436 | 12.1003 | 3.0251
5714 | 12.8×4.8×2.0 | 256×96×64 | 0.05 | 0.05 | 0.05 | 0.0125 | 1 | stretching | CFR | 0.1 | 8 | 180.6018 | 183.3833 | 0.007992 | 0.00824 | 3.104% | 6.4187 | 11.4165 | 9.0301 | 9.1692 | 9.0301 | 2.2575
5714 | 12.8×4.8×2.0 | 384×144×96 | 0.033 | 0.033 | 0.033 | 0.00825 | 1 | stretching | CFR | 0.1 | 12.1212 | 180.6018 | 183.6684 | 0.007992 | 0.0082657 | 3.425% | 6.4287 | 11.4165 | 5.9599 | 6.0611 | 5.9599 | 1.49
5714 | 18.84×6.28×2.0 | 384×256×144 | 0.049063 | 0.024531 | 0.02299 | 0.0001509 | 2 | natural stretching | CFR | 0.1 | 662.6699 | 180.6018 | 183.5184 | 0.007992 | 0.0082522 | 3.256% | 6.4235 | 11.4165 | 8.8608 | 4.5019 | 4.1521 | 0.027254
NOSP
5714 | 12.8×4.8×2.0 | 128×48×32 | 0.1 | 0.1 | 0.1 | 0.025 | 1 | stretching | CFR | 0 | 0 | 180.6018 | 181.5113 | 0.007992 | 0.0080727 | 1.01% | 6.3532 | 11.4165 | 18.0602 | 18.1511 | 18.0602 | 4.515
5714 | 12.8×4.8×2.0 | 192×72×48 | 0.067 | 0.067 | 0.067 | 0.01675 | 1 | stretching | CFR | 0 | 0 | 180.6018 | 182.6333 | 0.007992 | 0.0081728 | 2.262% | 6.3925 | 11.4165 | 12.1003 | 12.2364 | 12.1003 | 3.0251
5714 | 12.8×4.8×2.0 | 256×96×64 | 0.05 | 0.05 | 0.05 | 0.0125 | 1 | stretching | CFR | 0 | 0 | 180.6018 | 181.2897 | 0.007992 | 0.008053 | 0.7631% | 6.3455 | 11.4165 | 9.0301 | 9.0645 | 9.0301 | 2.2575
5714 | 12.8×4.8×2.0 | 384×144×96 | 0.033 | 0.033 | 0.033 | 0.00825 | 1 | stretching | CFR | 0 | 0 | 180.6018 | 180.7006 | 0.007992 | 0.0080007 | 0.1094% | 6.3248 | 11.4165 | 5.9599 | 5.9631 | 5.9599 | 1.49
DNS
Reb | Domain | Mesh | dx+ | dy+ | dz_c+ | dz_w+ | AR=dx/dy | Mesh type (z) | CFR/CPG | hwm | #cells | Retau_dns | Retau | Cf_dns | Cf | Relative error | #ETT averaging | du/dz_dns
5714 | 18.84×6.28×2.0 | 384×256×144 | 8.8608 | 4.4304 | 4.1521 | 0.027254 | 2 | natural stretching | CFR | 0 | 0 | 180.6018 |  | 0.007992 |  |  |  | 11.4165
The WMLES results show about 3% difference from the DNS results
DNS results "Direct numerical simulation of one-sided forced thermal convection in plane channels". Velocity profiles "Moser, 2015", which will be replaced by the results of Pirozzoli

## CHA_RETAU550
Reb | Domain | Mesh | dx | dy | dz_c=dy | dz_w≈dz_c/4 | AR=dx/dy | Mesh type (z) | CFR/CPG | hwm | #cells | Retau_dns | Retau | Cf_dns | Cf | Relative error | #ETT averaging | du/dz_dns | dx+_dns | dy+_dns | dz_c+_dns | dz_w+_dns
20540 | 12.8×4.8×2.0 | 128×48×32 | 0.1 | 0.1 | 0.1 | 0.025 | 1 | stretching | CFR | 0.1 | 4 | 551.75 | 545.7836 | 0.0057726 | 0.0056485 | -2.151% | 10.6287 | 29.6425 | 55.175 | 55.175 | 55.175 | 13.7938
20540 | 12.8×4.8×2.0 | 192×72×48 | 0.067 | 0.067 | 0.067 | 0.01675 | 1 | stretching | CFR | 0.1 | 5.9701 | 551.75 | 546.01 | 0.0057726 | 0.0056531 | -2.07% | 10.6331 | 29.6425 | 36.9672 | 36.9672 | 36.9672 | 9.2418
20540 | 12.8×4.8×2.0 | 256×96×64 | 0.05 | 0.05 | 0.05 | 0.0125 | 1 | stretching | CFR | 0.1 | 8 | 551.75 | 550.6919 | 0.0057726 | 0.0057505 | -0.3832% | 10.7243 | 29.6425 | 27.5875 | 27.5875 | 27.5875 | 6.8969
20540 | 12.8×4.8×2.0 | 384×144×96 | 0.033 | 0.033 | 0.033 | 0.00825 | 1 | stretching | CFR | 0.1 | 12.1212 | 551.75 | 556.0509 | 0.0057726 | 0.005863 | 1.565% | 10.8286 | 29.6425 | 18.2078 | 18.2078 | 18.2078 | 4.5519
NOSP
20540 | 12.8×4.8×2.0 | 128×48×32 | 0.1 | 0.1 | 0.1 | 0.025 | 1 | stretching | CFR | 0 | 0 | 551.75 | 560.005 | 0.0057726 | 0.0059467 | 3.015% | 10.9056 | 29.6425
20540 | 12.8×4.8×2.0 | 192×72×48 | 0.067 | 0.067 | 0.067 | 0.01675 | 1 | stretching | CFR | 0 | 0 | 551.75 | 564.042 | 0.0057726 | 0.0060327 | 4.505% | 10.9843 | 29.6425
20540 | 12.8×4.8×2.0 | 256×96×64 | 0.05 | 0.05 | 0.05 | 0.0125 | 1 | stretching | CFR | 0 | 0 | 551.75 | 578.5025 | 0.0057726 | 0.006346 | 9.932% | 11.2659 | 29.6425
20540 | 12.8×4.8×2.0 | 384×144×96 | 0.033 | 0.033 | 0.033 | 0.00825 | 1 | stretching | CFR | 0 | 0 | 551.75 | 582.45 | 0.0057726 | 0.0064329 | 11.44% | 11.3427 | 29.6425

## CHA_RETAU1000
Reb | Domain | Mesh | dx | dy | dz_c=dy | dz_w≈dz_c/4 | AR=dx/dy | Mesh type (z) | CFR/CPG | hwm | #cells | Retau_dns | Retau | Cf_dns | Cf | Relative error | #ETT averaging | du/dz_dns
40582 | 12.8×4.8×2.0 | 128×48×32 | 0.1 | 0.1 | 0.1 | 0.025 | 1 | stretching | CFR | 0.1 | 4 | 1002.1 | 991.4428 | 0.004878 | 0.0047748 | -2.116% | 9.7722 | 49.4901
40582 | 12.8×4.8×2.0 | 192×72×48 | 0.067 | 0.067 | 0.067 | 0.01675 | 1 | stretching | CFR | 0.1 | 5.9701 | 1002.1 | 967.1861 | 0.004878 | 0.0045441 | -6.847% | 9.5332 | 49.4901
40582 | 12.8×4.8×2.0 | 256×96×64 | 0.05 | 0.05 | 0.05 | 0.0125 | 1 | stretching | CFR | 0.1 | 8 | 1002.1 | 978.1664 | 0.004878 | 0.0046478 | -4.72% | 9.6414 | 49.4901
40582 | 12.8×4.8×2.0 | 384×144×96 | 0.033 | 0.033 | 0.033 | 0.00825 | 1 | stretching | CFR | 0.1 | 12.1212 | 1002.1 | 989.3944 | 0.004878 | 0.0047551 | -2.52% | 9.7521 | 49.4901

## CHA_RETAU5200
| Reb | Domain | Mesh | dx | dy | dz_c=dy | dz_w≈dz_c/4 | AR=dx/dy | Mesh type (z) | CFR/CPG | hwm | #cells | Retau_dns | Retau | Cf_dns | Cf | Relative error | #ETT averaging | du/dz_dns
WM | 250000 | 12.8×4.8×2.0 | 128×48×32 | 0.1 | 0.1 | 0.1 | 0.025 | 1 | stretching | CFR | 0.1 | 4 | 5185.897 | 5587 | 0.0034424 | 0.0039955 | 16.07% | 4.4696 | 215.1482
WM | 250000 | 12.8×4.8×2.0 | 192×72×48 | 0.067 | 0.067 | 0.067 | 0.01675 | 1 | stretching | CFR | 0.1 | 5.9701 | 5185.897 | 4998 | 0.0034424 | 0.0031974 | -7.115% | 3.9984 | 215.1482
WM | 250000 | 12.8×4.8×2.0 | 256×96×64 | 0.05 | 0.05 | 0.05 | 0.0125 | 1 | stretching | CFR | 0.1 | 8 | 5185.897 | 4673 | 0.0034424 | 0.0027951 | -18.8% | 3.7384 | 215.1482
WM | 250000 | 12.8×4.8×2.0 | 384×144×96 | 0.033 | 0.033 | 0.033 | 0.00825 | 1 | stretching | CFR | 0.1 | 12.1212 | 5185.897 | 5040 | 0.0034424 | 0.0032514 | -5.548% | 4.032 | 215.1482
WM+SMAG | 250000 | 12.8×4.8×2.0 | 128×48×32 | 0.1 | 0.1 | 0.1 | 0.025 | 1 | stretching | CFR | 0.1 | 4 | 5185.897 | 4862.8822 | 0.0034424 | 0.0030269 | -12.07% | 19.4515 | 215.1482
WM+SMAG | 250000 | 12.8×4.8×2.0 | 192×72×48 | 0.067 | 0.067 | 0.067 | 0.01675 | 1 | stretching | CFR | 0.1 | 5.9701 | 5185.897 | 5124.0209 | 0.0034424 | 0.0033607 | -2.372% | 20.4961 | 215.1482
WM+SMAG | 250000 | 12.8×4.8×2.0 | 256×96×64 | 0.05 | 0.05 | 0.05 | 0.0125 | 1 | stretching | CFR | 0.1 | 8 | 5185.897 | 5139.2475 | 0.0034424 | 0.0033807 | -1.791% | 20.557 | 215.1482
WM+SMAG | 250000 | 12.8×4.8×2.0 | 384×144×96 | 0.033 | 0.033 | 0.033 | 0.00825 | 1 | stretching | CFR | 0.1 | 12.1212 | 5185.897 | 5166.3798 | 0.0034424 | 0.0034165 | -0.7513% | 20.6655 | 215.1482
WM+SMAG+KAP0.4187 | 250000 | 12.8×4.8×2.0 | 128×48×32 | 0.1 | 0.1 | 0.1 | 0.025 | 1 | stretching | CFR | 0.1 | 4 | 5185.897 | 4875.9609 | 0.0034424 | 0.0030432 | -11.6% | 19.5038 | 215.1482
WM+SMAG+KAP0.4187 | 250000 | 12.8×4.8×2.0 | 192×72×48 | 0.067 | 0.067 | 0.067 | 0.01675 | 1 | stretching | CFR | 0.1 | 5.9701 | 5185.897 | 5136.7266 | 0.0034424 | 0.0033774 | -1.887% | 20.5469 | 215.1482
WM+SMAG+KAP0.4187 | 250000 | 12.8×4.8×2.0 | 256×96×64 | 0.05 | 0.05 | 0.05 | 0.0125 | 1 | stretching | CFR | 0.1 | 8 | 5185.897 | 5147.0208 | 0.0034424 | 0.003391 | -1.494% | 20.5881 | 215.1482
WM+SMAG+KAP0.4187 | 250000 | 12.8×4.8×2.0 | 384×144×96 | 0.033 | 0.033 | 0.033 | 0.00825 | 1 | stretching | CFR | 0.1 | 12.1212 | 5185.897 | 5190.7707 | 0.0034424 | 0.0034488 | 0.188% | 20.7631 | 215.1482
WM+SMAG+CS0.05 | 250000 | 12.8×4.8×2.0 | 128×48×32 | 0.1 | 0.1 | 0.1 | 0.025 | 1 | stretching | CFR | 0.1 | 4 | 5185.897 | 5210.6464 | 0.0034424 | 0.0034753 | 0.9568% | 20.8426 | 215.1482
WM+SMAG+CS0.05 | 250000 | 12.8×4.8×2.0 | 192×72×48 | 0.067 | 0.067 | 0.067 | 0.01675 | 1 | stretching | CFR | 0.1 | 5.9701 | 5185.897 | 4956.1844 | 0.0034424 | 0.0031442 | -8.663% | 19.8247 | 215.1482
WM+SMAG+CS0.05 | 250000 | 12.8×4.8×2.0 | 256×96×64 | 0.05 | 0.05 | 0.05 | 0.0125 | 1 | stretching | CFR | 0.1 | 8 | 5185.897 | 4967.0734 | 0.0034424 | 0.003158 | -8.261% | 19.8683 | 215.1482
WM+SMAG+CS0.05 | 250000 | 12.8×4.8×2.0 | 384×144×96 | 0.033 | 0.033 | 0.033 | 0.00825 | 1 | stretching | CFR | 0.1 | 12.1212 | 5185.897 | 5024.9827 | 0.0034424 | 0.0032321 | -6.11% | 20.0999 | 215.1482
WM+SMAG+CS0.2 | 250000 | 12.8×4.8×2.0 | 128×48×32 | 0.1 | 0.1 | 0.1 | 0.025 | 1 | stretching | CFR | 0.1 | 4 | 5185.897 | 4449.5033 | 0.0034424 | 0.0025342 | -26.38% | 17.798 | 215.1482
WM+SMAG+CS0.2 | 250000 | 12.8×4.8×2.0 | 192×72×48 | 0.067 | 0.067 | 0.067 | 0.01675 | 1 | stretching | CFR | 0.1 | 5.9701 | 5185.897 | 4920.572 | 0.0034424 | 0.0030991 | -9.971% | 19.6823 | 215.1482
WM+SMAG+CS0.2 | 250000 | 12.8×4.8×2.0 | 256×96×64 | 0.05 | 0.05 | 0.05 | 0.0125 | 1 | stretching | CFR | 0.1 | 8 | 5185.897 | 5123.763 | 0.0034424 | 0.0033604 | -2.382% | 20.4951 | 215.1482
WM+SMAG+CS0.2 | 250000 | 12.8×4.8×2.0 | 384×144×96 | 0.033 | 0.033 | 0.033 | 0.00825 | 1 | stretching | CFR | 0.1 | 12.1212 | 5185.897 | 5206.2071 | 0.0034424 | 0.0034694 | 0.7848% | 20.8248 | 215.1482
WM+SMAG+VISSIMPLE | 250000 | 12.8×4.8×2.0 | 128×48×32 | 0.1 | 0.1 | 0.1 | 0.025 | 1 | stretching | CFR | 0.1 | 4 | 5185.897 | 4968.7045 | 0.0034424 | 0.0031601 | -8.201% | 19.8748 | 215.1482
WM+SMAG+VISSIMPLE | 250000 | 12.8×4.8×2.0 | 192×72×48 | 0.067 | 0.067 | 0.067 | 0.01675 | 1 | stretching | CFR | 0.1 | 5.9701 | 5185.897 | 5151.5501 | 0.0034424 | 0.0033969 | -1.32% | 20.6062 | 215.1482
WM+SMAG+VISSIMPLE | 250000 | 12.8×4.8×2.0 | 256×96×64 | 0.05 | 0.05 | 0.05 | 0.0125 | 1 | stretching | CFR | 0.1 | 8 | 5185.897 | 5154.6921 | 0.0034424 | 0.0034011 | -1.2% | 20.6188 | 215.1482
WM+SMAG+VISSIMPLE | 250000 | 12.8×4.8×2.0 | 384×144×96 | 0.033 | 0.033 | 0.033 | 0.00825 | 1 | stretching | CFR | 0.1 | 12.1212 | 5185.897 | 5164.926 | 0.0034424 | 0.0034146 | -0.8071% | 20.6597 | 215.1482
WM+SMAG+CFL0.5 | 250000 | 12.8×4.8×2.0 | 128×48×32 | 0.1 | 0.1 | 0.1 | 0.025 | 1 | stretching | CFR | 0.1 | 4 | 5185.897 | 4860.2744 | 0.0034424 | 0.0030237 | -12.16% | 19.4411 | 215.1482
WM+SMAG+CFL0.5 | 250000 | 12.8×4.8×2.0 | 192×72×48 | 0.067 | 0.067 | 0.067 | 0.01675 | 1 | stretching | CFR | 0.1 | 5.9701 | 5185.897 | 5115.3268 | 0.0034424 | 0.0033493 | -2.703% | 20.4613 | 215.1482
WM+SMAG+CFL0.5 | 250000 | 12.8×4.8×2.0 | 256×96×64 | 0.05 | 0.05 | 0.05 | 0.0125 | 1 | stretching | CFR | 0.1 | 8 | 5185.897 | 5125.046 | 0.0034424 | 0.0033621 | -2.333% | 20.5002 | 215.1482
WM+SMAG+CFL0.5 | 250000 | 12.8×4.8×2.0 | 384×144×96 | 0.033 | 0.033 | 0.033 | 0.00825 | 1 | stretching | CFR | 0.1 | 12.1212 | 5185.897 | 5082.5638 | 0.0034424 | 0.0033066 | -3.945% | 20.3303 | 215.1482
WM+SMAG+NODAMP | 250000 | 12.8×4.8×2.0 | 128×48×32 | 0.1 | 0.1 | 0.1 | 0.025 | 1 | stretching | CFR | 0.1 | 4 | 5185.897 | 4839.8903 | 0.0034424 | 0.0029983 | -12.9% | 19.3596 | 215.1482
WM+SMAG+NODAMP | 250000 | 12.8×4.8×2.0 | 192×72×48 | 0.067 | 0.067 | 0.067 | 0.01675 | 1 | stretching | CFR | 0.1 | 5.9701 | 5185.897 | 5098.03 | 0.0034424 | 0.0033267 | -3.36% | 20.3921 | 215.1482
WM+SMAG+NODAMP | 250000 | 12.8×4.8×2.0 | 256×96×64 | 0.05 | 0.05 | 0.05 | 0.0125 | 1 | stretching | CFR | 0.1 | 8 | 5185.897 | 5115.285 | 0.0034424 | 0.0033493 | -2.705% | 20.4611 | 215.1482
WM+SMAG+NODAMP | 250000 | 12.8×4.8×2.0 | 384×144×96 | 0.033 | 0.033 | 0.033 | 0.00825 | 1 | stretching | CFR | 0.1 | 12.1212 | 5185.897 |  | 0.0034424 | 0 | -100% | 0 | 215.1482
250000 | 12.8×4.8×2.0 | 64×48×32 | 0.2 | 0.1 | 0.1 | 0.025 | 2 | stretching | CFR | 0.1 | 4 | 5185.897 |  | 0.0034424
250000 | 12.8×4.8×2.0 | 96×72×48 | 0.134 | 0.067 | 0.067 | 0.01675 | 2 | stretching | CFR | 0.1 | 5.9701 | 5185.897 |  | 0.0034424
250000 | 12.8×4.8×2.0 | 128×96×64 | 0.1 | 0.05 | 0.05 | 0.0125 | 2 | stretching | CFR | 0.1 | 8 | 5185.897 |  | 0.0034424
250000 | 12.8×4.8×2.0 | 192×144×96 | 0.066 | 0.033 | 0.033 | 0.00825 | 2 | stretching | CFR | 0.1 | 12.1212 | 5185.897 |  | 0.0034424

## main
name | kind | dimension | explanation

## initsolver
name | kind | dimension | explanation

## notes
avoid MPI_ALLREDUCE(MPI_SUM) and use -O0 when comparing the results from different numbers of MPI tasks
debug, CFR, different in force opt, CFR, different in force debug, CPG, exactly the same opt, CPG, different in mean velocity
The results from local machine and newton are EXACTLY the same