## debug
channel, two walls | RK | nompi | passed
| IMPLICIT | nompi | passed
| IMPLICIT1D | nompi | passed
| IMPLICIT_P2 | nompi | passed
| RK | mpi 2*2 | passed
| IMPLICIT | mpi 2*2 | passed
| IMPLICIT1D | mpi 2*2 | passed
| IMPLICIT_P2 | mpi 2*2 | passed
duct, four walls | RK | nompi | passed
| IMPLICIT | nompi | passed
| IMPLICIT1D | nompi | passed | u profiles along y and z are a bit different. I do not solve it, since the implicit mode does not support NN in x and y. If DD is used in the y direction, y and z profiles are the same
| IMPLICIT_P2 | nompi | passed
| RK | mpi 2*2 | passed
| IMPLICIT | mpi 2*2 | passed
| IMPLICIT1D | mpi 2*2 | passed | u profiles along y and z are a bit different. I do not solve it, since the implicit mode does not support NN in x and y. If DD is used in the y direction, y and z profiles are the same
| IMPLICIT_P2 | mpi 2*2 | passed
duct
imp1d | NN | symmetric
exp | NN | symmetric
exp | MM | symmetric
imp1d | MM+fixed wall model+bcvel0 | non-symmetric
imp1d | MM+fixed wall model+bcvel600 | symmetric
sgs debug | ghost cells/corner edge cells have correct visct values? Yes
all u v w ghost cells are correct I think yes
test average passed zero at walls? Yes
visct=0, cross-derivatives passed
test inner cell dw_plus and visct using test functions
two walls z
two walls y
four walls yz passed
uniform velocity field visct=0 passed
linear variation of velocity passed
chkdt modified
special treatments of gradients near the wall for WMLES, not needed
need to recheck the wm bc treatment method, may not need complex treatment of the bc. Should now be the simplest form
simplify wall model, done
test using different numbers of cpus if the same results
add limitation to domain splitting
compute wall distance in preprocessing…
compare with main, done
test if there should be 12.0 in chkdt. bug
implicit1d scheme
add wall model selection, done
modify dims, done
test if restart affects the results, no set icheck=1
check added viscous terms, done. only involving non-penetratic bc and ghost bc
optimize the wall model speed according to larsson's website
compare with Bae's computation
why vel changes slowly first
influence of dt
test wall model height info, done by assuming linear distribution of velocity
simplify interpolation
test bound channel, (three directions) square duct, lid driven flow influence of nonuniform grids no influence
all ghost values need to be meaningful when using wall model bc's? No, only the points calculated in cmpt_bcuvw
parallel? Ok
poisson solver changed? No
add visct bound checkbc. Ok
upper bound safe considering interpolation? Yes
compare with CaNS-main, 1 step, dt=1e-5 | DNS, explicit | same
| DNS, implicit | same
| DNS, implicit1d | same
compare with CaNS-main, 1 step | DNS, explicit | same
| DNS, implicit | same
| DNS, implicit1d | same
RETAU1000 | LES, explicit
LES, implicit
LES, implicit1d
pencil_axis & nproc | 2 walls | 4 walls | 6 walls
p1&n4 | ok | ok | ok
p2&n4 | ok | ok | ok
p3&n4 | ok | ok | ok
test different n1n2n3 with diff initial bc values | ok, passed
same?
DNS, laminar, compare with main | channel2d | yes
| square duct | yes
| lid-driven cavity | yes
| channel3d | yes
WMLES, laminar, without SGS | channel2d | yes
WMLES, turbulent, with/without SGS | channel2d
dx | 1.1775 | 0.72124
dy | 0.785 | 1.6228
dz | 0.22453 | 19.8356
0.0077633
poisson | FFT in x and y, homo/periodic pres bc in x and y | no changes needed | z, any bc | no changes
imp3d | FFT in x and y, x and y must be periodic/homogeneous | no changes needed (WM not allowed) | z, any bc | need changes? YES
channel WMLES/square duct WRLES
imp1d | any bc in x and y | no changes needed | z, any bc | YES
what to test
dsmag+wall model | channel and duct
smag+wall model
dsmag
smag

## notes
avoid MPI_ALLREDUCE(MPI_SUM) and use -O0 when comparing the results from different numbers of MPI tasks
debug, CFR, different in force opt, CFR, different in force debug, CPG, exactly the same opt, CPG, different in mean velocity
The results from local machine and newton are EXACTLY the same

## CHA_RETAU180
| Reb | Domain | Mesh | dx | dy | dz_c=dy | dz_w≈dz_c/4 | AR=dx/dy | Mesh type (z) | CFR/CPG | hwm | #cells | Retau_dns | Retau | Cf_dns | Cf | Relative error | #ETT averaging | du/dz_dns | dx+_dns | dy+_dns | dz_c+_dns | dz_w+_dns
WM | 5714 | 12.8×4.8×2.0 | 128×48×32 | 0.1 | 0.1 | 0.1 | 0.025 | 1 | stretching | CFR | 0.1 | 4 | 180.6018 | 179.9982 | 0.007992 | 0.0079386 | -0.6674% | 6.3003 | 11.4165 | 18.0602 | 17.9998 | 18.0602 | 4.515
WM | 5714 | 12.8×4.8×2.0 | 192×72×48 | 0.067 | 0.067 | 0.067 | 0.01675 | 1 | stretching | CFR | 0.1 | 5.9701 | 180.6018 | 182.7401 | 0.007992 | 0.0081823 | 2.382% | 6.3962 | 11.4165 | 12.1003 | 12.2436 | 12.1003 | 3.0251
WM | 5714 | 12.8×4.8×2.0 | 256×96×64 | 0.05 | 0.05 | 0.05 | 0.0125 | 1 | stretching | CFR | 0.1 | 8 | 180.6018 | 183.3833 | 0.007992 | 0.00824 | 3.104% | 6.4187 | 11.4165 | 9.0301 | 9.1692 | 9.0301 | 2.2575
WM | 5714 | 12.8×4.8×2.0 | 384×144×96 | 0.033 | 0.033 | 0.033 | 0.00825 | 1 | stretching | CFR | 0.1 | 12.1212 | 180.6018 | 183.6684 | 0.007992 | 0.0082657 | 3.425% | 6.4287 | 11.4165 | 5.9599 | 6.0611 | 5.9599 | 1.49
WM | 5714 | 18.84×6.28×2.0 | 384×256×144 | 0.049063 | 0.024531 | 0.02299 | 0.0001509 | 2 | natural stretching | CFR | 0.1 | 662.6699 | 180.6018 | 183.5184 | 0.007992 | 0.0082522 | 3.256% | 6.4235 | 11.4165 | 8.8608 | 4.5019 | 4.1521 | 0.027254
WM+SMAG | 5714 | 12.8×4.8×2.0 | 128×48×32 | 0.1 | 0.1 | 0.1 | 0.025 | 1 | stretching | CFR | 0.1 | 4 | 180.6018 | 178.8096 | 0.007992 | 0.0078341 | -1.975% | 6.2586 | 11.4165 | 18.0602 | 18.0602 | 18.0602 | 4.515
WM+SMAG | 5714 | 12.8×4.8×2.0 | 192×72×48 | 0.067 | 0.067 | 0.067 | 0.01675 | 1 | stretching | CFR | 0.1 | 5.9701 | 180.6018 | 181.9484 | 0.007992 | 0.0081116 | 1.497% | 6.3685 | 11.4165 | 12.1003 | 12.1003 | 12.1003 | 3.0251
WM+SMAG | 5714 | 12.8×4.8×2.0 | 256×96×64 | 0.05 | 0.05 | 0.05 | 0.0125 | 1 | stretching | CFR | 0.1 | 8 | 180.6018 | 183.2448 | 0.007992 | 0.0082276 | 2.948% | 6.4139 | 11.4165 | 9.0301 | 9.0301 | 9.0301 | 2.2575
WM+SMAG | 5714 | 12.8×4.8×2.0 | 384×144×96 | 0.033 | 0.033 | 0.033 | 0.00825 | 1 | stretching | CFR | 0.1 | 12.1212 | 180.6018 | 184.2113 | 0.007992 | 0.0083146 | 4.037% | 6.4477 | 11.4165 | 5.9599 | 5.9599 | 5.9599 | 1.49
WM+SMAG+ACC | 5714 | 12.8×4.8×2.0 | 128×48×32 | 0.1 | 0.1 | 0.1 | 0.025 | 1 | stretching | CFR | 0.1 | 4 | 180.6018 | 179.0563 | 0.007992 | 0.0078558 | -1.704% | 6.2673 | 11.4165 | 18.0602 | 18.0602 | 18.0602 | 4.515
WM+SMAG+ACC | 5714 | 12.8×4.8×2.0 | 192×72×48 | 0.067 | 0.067 | 0.067 | 0.01675 | 1 | stretching | CFR | 0.1 | 5.9701 | 180.6018 | 182.1067 | 0.007992 | 0.0081257 | 1.673% | 6.3741 | 11.4165 | 12.1003 | 12.1003 | 12.1003 | 3.0251
WM+SMAG+ACC | 5714 | 12.8×4.8×2.0 | 256×96×64 | 0.05 | 0.05 | 0.05 | 0.0125 | 1 | stretching | CFR | 0.1 | 8 | 180.6018 | 183.1395 | 0.007992 | 0.0082181 | 2.83% | 6.4102 | 11.4165 | 9.0301 | 9.0301 | 9.0301 | 2.2575
WM+SMAG+ACC | 5714 | 12.8×4.8×2.0 | 384×144×96 | 0.033 | 0.033 | 0.033 | 0.00825 | 1 | stretching | CFR | 0.1 | 12.1212 | 180.6018 | 183.9569 | 0.007992 | 0.0082917 | 3.75% | 6.4388 | 11.4165 | 5.9599 | 5.9599 | 5.9599 | 1.49
WM+SMAG+CFL0.5 | 5714 | 12.8×4.8×2.0 | 128×48×32 | 0.1 | 0.1 | 0.1 | 0.025 | 1 | stretching | CFR | 0.1 | 4 | 180.6018 | 178.83 | 0.007992 | 0.0078359 | -1.953% | 6.2594 | 11.4165 | 18.0602 | 18.0602 | 18.0602 | 4.515
WM+SMAG+CFL0.5 | 5714 | 12.8×4.8×2.0 | 192×72×48 | 0.067 | 0.067 | 0.067 | 0.01675 | 1 | stretching | CFR | 0.1 | 5.9701 | 180.6018 | 181.7421 | 0.007992 | 0.0080932 | 1.267% | 6.3613 | 11.4165 | 12.1003 | 12.1003 | 12.1003 | 3.0251
WM+SMAG+CFL0.5 | 5714 | 12.8×4.8×2.0 | 256×96×64 | 0.05 | 0.05 | 0.05 | 0.0125 | 1 | stretching | CFR | 0.1 | 8 | 180.6018 | 182.794 | 0.007992 | 0.0081872 | 2.442% | 6.3981 | 11.4165 | 9.0301 | 9.0301 | 9.0301 | 2.2575
WM+SMAG+CFL0.5 | 5714 | 12.8×4.8×2.0 | 384×144×96 | 0.033 | 0.033 | 0.033 | 0.00825 | 1 | stretching | CFR | 0.1 | 12.1212 | 180.6018 | 183.5282 | 0.007992 | 0.0082531 | 3.267% | 6.4238 | 11.4165 | 5.9599 | 5.9599 | 5.9599 | 1.49
NOSLIP+SMAG+NODAMP | 5714 | 12.8×4.8×2.0 | 128×48×32 | 0.1 | 0.1 | 0.1 | 0.025 | 1 | stretching | CFR | NA | NA | 180.6018 | 185.8599 | 0.007992 | 0.0084641 | 5.908% | 39.0325 | 11.4165 | 18.0602 | 18.0602 | 18.0602 | 4.515
NOSLIP+SMAG+NODAMP | 5714 | 12.8×4.8×2.0 | 192×72×48 | 0.067 | 0.067 | 0.067 | 0.01675 | 1 | stretching | CFR | NA | NA | 180.6018 | 189.6637 | 0.007992 | 0.0088141 | 10.29% | 39.8314 | 11.4165 | 12.1003 | 12.1003 | 12.1003 | 3.0251
NOSLIP+SMAG+NODAMP | 5714 | 12.8×4.8×2.0 | 256×96×64 | 0.05 | 0.05 | 0.05 | 0.0125 | 1 | stretching | CFR | NA | NA | 180.6018 | 188.6168 | 0.007992 | 0.0087171 | 9.073% | 39.6115 | 11.4165 | 9.0301 | 9.0301 | 9.0301 | 2.2575
NOSLIP+SMAG+NODAMP | 5714 | 12.8×4.8×2.0 | 384×144×96 | 0.033 | 0.033 | 0.033 | 0.00825 | 1 | stretching | CFR | NA | NA | 180.6018 | 185.4234 | 0.007992 | 0.0084244 | 5.411% | 38.9409 | 11.4165 | 5.9599 | 5.9599 | 5.9599 | 1.49
NOSLIP+SMAG | 5714 | 12.8×4.8×2.0 | 128×48×32 | 0.1 | 0.1 | 0.1 | 0.025 | 1 | stretching | CFR | NA | NA | 180.6018 | 169.1808 | 0.007992 | 0.0070131 | -12.25% | 35.5297 | 11.4165 | 18.0602 | 18.0602 | 18.0602 | 4.515
NOSLIP+SMAG | 5714 | 12.8×4.8×2.0 | 192×72×48 | 0.067 | 0.067 | 0.067 | 0.01675 | 1 | stretching | CFR | NA | NA | 180.6018 | 176.739 | 0.007992 | 0.0076538 | -4.232% | 37.1171 | 11.4165 | 12.1003 | 12.1003 | 12.1003 | 3.0251
NOSLIP+SMAG | 5714 | 12.8×4.8×2.0 | 256×96×64 | 0.05 | 0.05 | 0.05 | 0.0125 | 1 | stretching | CFR | NA | NA | 180.6018 | 178.7425 | 0.007992 | 0.0078283 | -2.048% | 37.5378 | 11.4165 | 9.0301 | 9.0301 | 9.0301 | 2.2575
NOSLIP+SMAG | 5714 | 12.8×4.8×2.0 | 384×144×96 | 0.033 | 0.033 | 0.033 | 0.00825 | 1 | stretching | CFR | NA | NA | 180.6018 | 179.9769 | 0.007992 | 0.0079368 | -0.6909% | 37.797 | 11.4165 | 5.9599 | 5.9599 | 5.9599 | 1.49
DNS
Reb | Domain | Mesh | dx+ | dy+ | dz_c+ | dz_w+ | AR=dx/dy | Mesh type (z) | CFR/CPG | hwm | #cells | Retau_dns | Retau | Cf_dns | Cf | Relative error | #ETT averaging | du/dz_dns
5714 | 18.84×6.28×2.0 | 384×256×144 | 8.8608 | 4.4304 | 4.1521 | 0.027254 | 2 | natural stretching | CFR | 0 | 0 | 180.6018 |  | 0.007992 |  |  |  | 11.4165
The WMLES results show about 3% difference from the DNS results
DNS results "Direct numerical simulation of one-sided forced thermal convection in plane channels". Velocity profiles "Moser, 2015", which will be replaced by the results of Pirozzoli

## CHA_RETAU395
| Reb | Domain | Mesh | dx | dy | dz_c=dy | dz_w≈dz_c/4 | AR=dx/dy | Mesh type (z) | CFR/CPG | hwm | #cells | Retau_dns | Retau | Cf_dns | Cf | Relative error | #ETT averaging | du/dz_dns | dx+_dns | dy+_dns | dz_c+_dns | dz_w+_dns
NOSLIP+SMAG+SMALL | 13750 | 6.4×2.4×2.0 | 64×48×48 | 0.1 | 0.05 | 0.1052 | 0.0031166 | 2 | (gtype,gr)=(1,5) | CFR | NA | NA | 392.24 | 379.5557 | 0.0065101 | 0.0060959 | -6.363% | 11.0416 | 22.3785 | 39.224 | 19.612 | 41.2636 | 1.2225
NOSLIP+SMAG+SMALL | 13750 | 6.4×2.4×2.0 | 64×48×64 | 0.1 | 0.05 | 0.079024 | 0.0022765 | 2 | (gtype,gr)=(1,5) | CFR | NA | NA | 392.24 | 394.5457 | 0.0065101 | 0.0065869 | 1.179% | 11.4777 | 22.3785 | 39.224 | 19.612 | 30.9965 | 0.89295
NOSLIP+SMAG+SMALL | 13750 | 6.4×2.4×2.0 | 64×48×72 | 0.1 | 0.05 | 0.070274 | 0.002006 | 2 | (gtype,gr)=(1,5) | CFR | NA | NA | 392.24 | 398.0306 | 0.0065101 | 0.0067037 | 2.974% | 11.5791 | 22.3785 | 39.224 | 19.612 | 27.5642 | 0.78681
NOSLIP+SMAG+SMALL | 13750 | 6.4×2.4×2.0 | 64×48×96 | 0.1 | 0.05 | 0.052742 | 0.0014784 | 2 | (gtype,gr)=(1,5) | CFR | NA | NA | 392.24 | 405.8135 | 0.0065101 | 0.0069685 | 7.041% | 11.8055 | 22.3785 | 39.224 | 19.612 | 20.6877 | 0.5799
NOSLIP+SMAG+SMALL+CS0 | 13750 | 6.4×2.4×2.0 | 64×48×64 | 0.1 | 0.05 | 0.079024 | 0.0022765 | 2 | (gtype,gr)=(1,5) | CFR | NA | NA | 392.24 | 414.451 | 0.0065101 | 0.0072683 | 11.65% | 9.9984 | 22.3785 | 39.224 | 19.612 | 30.9965 | 0.89295
NOSLIP+SMAG+SMALL+CS0.1 | 13750 | 6.4×2.4×2.0 | 64×48×64 | 0.1 | 0.05 | 0.079024 | 0.0022765 | 2 | (gtype,gr)=(1,5) | CFR | NA | NA | 392.24 | 399.1198 | 0.0065101 | 0.0067405 | 3.539% | 11.6108 | 22.3785 | 39.224 | 19.612 | 30.9965 | 0.89295
NOSLIP+SMAG+SMALL+CS0.18 | 13750 | 6.4×2.4×2.0 | 64×48×64 | 0.1 | 0.05 | 0.079024 | 0.0022765 | 2 | (gtype,gr)=(1,5) | CFR | NA | NA | 392.24 | 343.6933 | 0.0065101 | 0.0049984 | -23.22% | 12.0568 | 22.3785 | 39.224 | 19.612 | 30.9965 | 0.89295
NOSLIP+DSMAG+SMALL | 13750 | 6.4×2.4×2.0 | 64×48×48 | 0.1 | 0.05 | 0.1052 | 0.0031166 | 2 | (gtype,gr)=(1,5) | CFR | NA | NA | 392.24 | 359.8079 | 0.0065101 | 0.005478 | -15.85% | 10.4671 | 22.3785 | 39.224 | 19.612 | 41.2636 | 1.2225
NOSLIP+DSMAG+SMALL | 13750 | 6.4×2.4×2.0 | 64×48×64 | 0.1 | 0.05 | 0.079024 | 0.0022765 | 2 | (gtype,gr)=(1,5) | CFR | NA | NA | 392.24 | 372.9064 | 0.0065101 | 0.0058842 | -9.615% | 10.8482 | 22.3785 | 39.224 | 19.612 | 30.9965 | 0.89295
NOSLIP+DSMAG+SMALL | 13750 | 6.4×2.4×2.0 | 64×48×72 | 0.1 | 0.05 | 0.070274 | 0.002006 | 2 | (gtype,gr)=(1,5) | CFR | NA | NA | 392.24 | 376.7952 | 0.0065101 | 0.0060075 | -7.72% | 10.9613 | 22.3785 | 39.224 | 19.612 | 27.5642 | 0.78681
NOSLIP+DSMAG+SMALL | 13750 | 6.4×2.4×2.0 | 64×48×96 | 0.1 | 0.05 | 0.052742 | 0.0014784 | 2 | (gtype,gr)=(1,5) | CFR | NA | NA | 392.24 | 383.3188 | 0.0065101 | 0.0062173 | -4.497% | 11.1511 | 22.3785 | 39.224 | 19.612 | 20.6877 | 0.5799

## CHA_RETAU550
| Reb | Domain | Mesh | dx | dy | dz_c=dy | dz_w≈dz_c/4 | AR=dx/dy | Mesh type (z) | CFR/CPG | hwm | #cells | Retau_dns | Retau | Cf_dns | Cf | Relative error | #ETT averaging | du/dz_dns | dx+_dns | dy+_dns | dz_c+_dns | dz_w+_dns
WM | 20540 | 12.8×4.8×2.0 | 128×48×32 | 0.1 | 0.1 | 0.1 | 0.025 | 1 | stretching | CFR | 0.1 | 4 | 551.75 | 545.7836 | 0.0057726 | 0.0056485 | -2.151% | 10.6287 | 29.6425 | 55.175 | 55.175 | 55.175 | 13.7938
WM | 20540 | 12.8×4.8×2.0 | 192×72×48 | 0.067 | 0.067 | 0.067 | 0.01675 | 1 | stretching | CFR | 0.1 | 5.9701 | 551.75 | 546.01 | 0.0057726 | 0.0056531 | -2.07% | 10.6331 | 29.6425 | 36.9672 | 36.9672 | 36.9672 | 9.2418
WM | 20540 | 12.8×4.8×2.0 | 256×96×64 | 0.05 | 0.05 | 0.05 | 0.0125 | 1 | stretching | CFR | 0.1 | 8 | 551.75 | 550.6919 | 0.0057726 | 0.0057505 | -0.3832% | 10.7243 | 29.6425 | 27.5875 | 27.5875 | 27.5875 | 6.8969
WM | 20540 | 12.8×4.8×2.0 | 384×144×96 | 0.033 | 0.033 | 0.033 | 0.00825 | 1 | stretching | CFR | 0.1 | 12.1212 | 551.75 | 556.0509 | 0.0057726 | 0.005863 | 1.565% | 10.8286 | 29.6425 | 18.2078 | 18.2078 | 18.2078 | 4.5519
WM+SMAG | 20540 | 12.8×4.8×2.0 | 128×48×32 | 0.1 | 0.1 | 0.1 | 0.025 | 1 | stretching | CFR | 0.1 | 4 | 551.75 | 550.2915 | 0.0057726 | 0.0057422 | -0.528% | 10.7 | 29.6425 | 55.175 | 55.175 | 55.175 | 13.7938
WM+SMAG | 20540 | 12.8×4.8×2.0 | 192×72×48 | 0.067 | 0.067 | 0.067 | 0.01675 | 1 | stretching | CFR | 0.1 | 5.9701 | 551.75 | 559.5937 | 0.0057726 | 0.0059379 | 2.863% | 10.8976 | 29.6425 | 36.9672 | 36.9672 | 36.9672 | 9.2418
WM+SMAG | 20540 | 12.8×4.8×2.0 | 256×96×64 | 0.05 | 0.05 | 0.05 | 0.0125 | 1 | stretching | CFR | 0.1 | 8 | 551.75 | 561.0199 | 0.0057726 | 0.0059682 | 3.388% | 10.9254 | 29.6425 | 27.5875 | 27.5875 | 27.5875 | 6.8969
WM+SMAG | 20540 | 12.8×4.8×2.0 | 384×144×96 | 0.033 | 0.033 | 0.033 | 0.00825 | 1 | stretching | CFR | 0.1 | 12.1212 | 551.75 | 560.1011 | 0.0057726 | 0.0059487 | 3.05% | 10.9075 | 29.6425 | 18.2078 | 18.2078 | 18.2078 | 4.5519
WM+SMAG+CFL0.5 | 20540 | 12.8×4.8×2.0 | 128×48×32 | 0.1 | 0.1 | 0.1 | 0.025 | 1 | stretching | CFR | 0.1 | 4 | 551.75 | 550.758 | 0.0057726 | 0.0057519 | -0.3593% | 10.7256 | 29.6425 | 55.175 | 55.175 | 55.175 | 13.7938
WM+SMAG+CFL0.5 | 20540 | 12.8×4.8×2.0 | 192×72×48 | 0.067 | 0.067 | 0.067 | 0.01675 | 1 | stretching | CFR | 0.1 | 5.9701 | 551.75 | 557.4011 | 0.0057726 | 0.0058915 | 2.059% | 10.8549 | 29.6425 | 36.9672 | 36.9672 | 36.9672 | 9.2418
WM+SMAG+CFL0.5 | 20540 | 12.8×4.8×2.0 | 256×96×64 | 0.05 | 0.05 | 0.05 | 0.0125 | 1 | stretching | CFR | 0.1 | 8 | 551.75 | 558.0168 | 0.0057726 | 0.0059045 | 2.285% | 10.8669 | 29.6425 | 27.5875 | 27.5875 | 27.5875 | 6.8969
WM+SMAG+CFL0.5 | 20540 | 12.8×4.8×2.0 | 384×144×96 | 0.033 | 0.033 | 0.033 | 0.00825 | 1 | stretching | CFR | 0.1 | 12.1212 | 551.75 | 558.0292 | 0.0057726 | 0.0059048 | 2.289% | 10.8672 | 29.6425 | 18.2078 | 18.2078 | 18.2078 | 4.5519
NOSLIP+SMAG | 20540 | 12.8×4.8×2.0 | 192×128×128 | 0.066667 | 0.0375 | 0.039572 | 0.0010945 | 1.7778 | (gtype,gr)=(1,5) | CFR | NA | NA | 551.75 | 578.0618 | 0.0057726 | 0.0063363 | 9.765% | 11.2573 | 29.6425 | 36.7833 | 20.6906 | 21.834 | 0.60388
NOSLIP+SMAG+SMALL | 20540 | 6.4×2.4×2.0 | 96×64×128 | 0.066667 | 0.0375 | 0.039572 | 0.0010945 | 1.7778 | (gtype,gr)=(1,5) | CFR | NA | NA | 551.75 | 578.3719 | 0.0057726 | 0.0063431 | 9.883% | 11.2633 | 29.6425 | 36.7833 | 20.6906 | 21.834 | 0.60388
NOSLIP+SMAG+SMALL+EXP | 20540 | 6.4×2.4×2.0 | 96×64×128 | 0.066667 | 0.0375 | 0.039572 | 0.0010945 | 1.7778 | (gtype,gr)=(1,5) | CFR | NA | NA | 551.75 | 579.8655 | 0.0057726 | 0.0063759 | 10.45% | 11.2924 | 29.6425 | 36.7833 | 20.6906 | 21.834 | 0.60388
NOSLIP+SMAG+SMALL | 20540 | 6.4×2.4×2.0 | 192×128×192 | 0.033333 | 0.01875 | 0.026389 | 0.00072024 | 1.7778 | (gtype,gr)=(1,5) | CFR | NA | NA | 551.75 | 565.8232 | 0.0057726 | 0.0060709 | 5.166% | 11 | 29.6425 | 18.3917 | 10.3453 | 14.5603 | 0.39739
NOSLIP+SMAG+SMALL+CS0 | 20540 | 6.4×2.4×2.0 | 96×64×128 | 0.066667 | 0.0375 | 0.039572 | 0.0010945 | 1.7778 | (gtype,gr)=(1,5) | CFR | NA | NA | 551.75 | 596.4766 | 0.0057726 | 0.0067465 | 16.87% | 11.6159 | 29.6425 | 36.7833 | 20.6906 | 21.834 | 0.60388
NOSLIP+SMAG+SMALL+CS0.2 | 20540 | 6.4×2.4×2.0 | 96×64×128 | 0.066667 | 0.0375 | 0.039572 | 0.0010945 | 1.7778 | (gtype,gr)=(1,5) | CFR | NA | NA | 551.75 | 534.1558 | 0.0057726 | 0.0054103 | -6.276% | 10.4023 | 29.6425 | 36.7833 | 20.6906 | 21.834 | 0.60388
NOSLIP+SMAG+SMALL+CS0.16 | 20540 | 6.4×2.4×2.0 | 96×64×128 | 0.066667 | 0.0375 | 0.039572 | 0.0010945 | 1.7778 | (gtype,gr)=(1,5) | CFR | NA | NA | 551.75 | 554.6264 | 0.0057726 | 0.005833 | 1.045% | 10.8009 | 29.6425 | 36.7833 | 20.6906 | 21.834 | 0.60388
NOSLIP+SMAG+SMALL+CS0.15 | 20540 | 6.4×2.4×2.0 | 96×64×128 | 0.066667 | 0.0375 | 0.039572 | 0.0010945 | 1.7778 | (gtype,gr)=(1,5) | CFR | NA | NA | 551.75 | 559.6363 | 0.0057726 | 0.0059388 | 2.879% | 10.8985 | 29.6425 | 36.7833 | 20.6906 | 21.834 | 0.60388
NOSLIP+SMAG+SMALL | 20540 | 6.4×2.4×2.0 | 96×64×64 | 0.066667 | 0.0375 | 0.079024 | 0.0022765 | 1.7778 | (gtype,gr)=(1,5) | CFR | NA | NA | 551.75 | 552.5608 | 0.0057726 | 0.0057896 | 0.2941% | 11 | 29.6425 | 36.7833 | 20.6906 | 43.6016 | 1.2561
NOSLIP+SMAG+SMALL | 20540 | 6.4×2.4×2.0 | 96×64×128 | 0.066667 | 0.0375 | 0.032406 | 0.0023606 | 1.7778 | (gtype,gr)=(1,4) | CFR | NA | NA | 551.75 | 579.9465 | 0.0057726 | 0.0063777 | 10.48% | 11.294 | 29.6425 | 36.7833 | 20.6906 | 17.8798 | 1.3024
NOSLIP+SMAG+SMALL | 20540 | 6.4×2.4×2.0 | 192×128×256 | 0.033333 | 0.01875 | 0.019794 | 0.0005367 | 1.7778 | (gtype,gr)=(1,5) | CFR | NA | NA | 551.75 | 567.0882 | 0.0057726 | 0.006098 | 5.637% | 11.0436 | 29.6425 | 18.3917 | 10.3453 | 10.9212 | 0.29612
NOSLIP+SMAG+SMALL | 20540 | 6.4×2.4×2.0 | 192×128×128 | 0.033333 | 0.01875 | 0.039572 | 0.0010945 | 1.7778 | (gtype,gr)=(1,5) | CFR | NA | NA | 551.75 | 563.5245 | 0.0057726 | 0.0060216 | 4.314% | 10.9742 | 29.6425 | 18.3917 | 10.3453 | 21.834 | 0.60388
NOSLIP+SMAG+SMALL | 20540 | 6.4×2.4×2.0 | 384×256×512 | 0.016667 | 0.009375 | 0.0098978 | 0.00026577 | 1.7778 | (gtype,gr)=(1,5) | CFR | NA | NA | 551.75 | 550.1405 | 0.0057726 | 0.005739 | -0.5826% | 10.7135 | 29.6425 | 9.1958 | 5.1727 | 5.4611 | 0.14664
NOSLIP+SMAG+SMALL | 20540 | 6.4×2.4×2.0 | 384×256×256 | 0.016667 | 0.009375 | 0.019794 | 0.0005367 | 1.7778 | (gtype,gr)=(1,5) | CFR | NA | NA | 551.75 | 550.2224 | 0.0057726 | 0.0057407 | -0.553% | 10.7151 | 29.6425 | 9.1958 | 5.1727 | 10.9212 | 0.29612
NOSLIP+SMAG+SMALL+NEWS | 20540 | 6.4×2.4×2.0 | 96×64×64 | 0.066667 | 0.0375 | 0.079024 | 0.0022765 | 1.7778 | (gtype,gr)=(1,5) | CFR | NA | NA | 551.75 | 559.6577 | 0.0057726 | 0.0059393 | 2.887% | 11 | 29.6425 | 36.7833 | 20.6906 | 43.6016 | 1.2561
NOSLIP+SMAG+SMALL+NEWS | 20540 | 6.4×2.4×2.0 | 96×64×128 | 0.066667 | 0.0375 | 0.039572 | 0.0010945 | 1.7778 | (gtype,gr)=(1,5) | CFR | NA | NA | 551.75 | 581.4069 | 0.0057726 | 0.0064099 | 11.04% | 11.3224 | 29.6425 | 36.7833 | 20.6906 | 21.834 | 0.60388
NOSLIP+DSMAG+SMALL | 20540 | 6.4×2.4×2.0 | 96×64×128 | 0.066667 | 0.0375 | 0.039572 | 0.0010945 | 1.7778 | (gtype,gr)=(1,5) | CFR | NA | NA | 551.75 | 549.0237 | 0.0057726 | 0.0057157 | -0.9858% | 10.6918 | 29.6425 | 36.7833 | 20.6906 | 21.834 | 0.60388
NOSLIP+DSMAG+SMALL | 20540 | 6.4×2.4×2.0 | 96×64×64 | 0.066667 | 0.0375 | 0.079024 | 0.0022765 | 1.7778 | (gtype,gr)=(1,5) | CFR | NA | NA | 551.75 | 530.6301 | 0.0057726 | 0.0053392 | -7.509% | 11 | 29.6425 | 36.7833 | 20.6906 | 43.6016 | 1.2561
NOSLIP+DSMAG+SMALL+ALPH4 | 20540 | 6.4×2.4×2.0 | 96×64×64 | 0.066667 | 0.0375 | 0.079024 | 0.0022765 | 1.7778 | (gtype,gr)=(1,5) | CFR | NA | NA | 551.75 | 529.7466 | 0.0057726 | 0.0053214 | -7.817% | 11 | 29.6425 | 36.7833 | 20.6906 | 43.6016 | 1.2561
NOSLIP+DSMAG+SMALL+FILTER2D | 20540 | 6.4×2.4×2.0 | 96×64×64 | 0.066667 | 0.0375 | 0.079024 | 0.0022765 | 1.7778 | (gtype,gr)=(1,5) | CFR | NA | NA | 551.75 | 515.7356 | 0.0057726 | 0.0050436 | -12.63% | 11 | 29.6425 | 36.7833 | 20.6906 | 43.6016 | 1.2561
NOSLIP+DSMAG+SMALL | 20540 | 6.4×2.4×2.0 | 192×128×128 | 0.033333 | 0.01875 | 0.039572 | 0.0010945 | 1.7778 | (gtype,gr)=(1,5) | CFR | NA | NA | 551.75 | 549.3119 | 0.0057726 | 0.0057217 | -0.8818% | 10.6974 | 29.6425 | 18.3917 | 10.3453 | 21.834 | 0.60388
NOSLIP+DSMAG+SMALL | 20540 | 6.4×2.4×2.0 | 384×256×256 | 0.016667 | 0.009375 | 0.019794 | 0.0005367 | 1.7778 | (gtype,gr)=(1,5) | CFR | NA | NA | 551.75 | 544.2527 | 0.0057726 | 0.0056168 | -2.699% | 10.5989 | 29.6425 | 9.1958 | 5.1727 | 10.9212 | 0.29612
ONESIDE
WM+SMAG+SMALL | 20540 | 6.4×2.4×2.0 | 64×24×32 | 0.1 | 0.1 | 0.1 | 0.025 | 1 | stretching | CFR | 0.1 | 4 | 551.75 |  | 0.0057726 | 0 | -100% | 10.7 | 29.6425 | 55.175 | 55.175 | 55.175 | 13.7938
WM+SMAG+SMALL | 20540 | 6.4×2.4×2.0 | 96×36×48 | 0.067 | 0.067 | 0.067 | 0.01675 | 1 | stretching | CFR | 0.1 | 5.9701 | 551.75 |  | 0.0057726 | 0 | -100% | 0 | 29.6425 | 36.9672 | 36.9672 | 36.9672 | 9.2418
WM+SMAG+SMALL | 20540 | 6.4×2.4×2.0 | 128×48×64 | 0.05 | 0.05 | 0.05 | 0.0125 | 1 | stretching | CFR | 0.1 | 8 | 551.75 |  | 0.0057726 | 0 | -100% | 0 | 29.6425 | 27.5875 | 27.5875 | 27.5875 | 6.8969
WM+SMAG+SMALL | 20540 | 6.4×2.4×2.0 | 192×72×96 | 0.033 | 0.033 | 0.033 | 0.00825 | 1 | stretching | CFR | 0.1 | 12.1212 | 551.75 |  | 0.0057726 | 0 | -100% | 0 | 29.6425 | 18.2078 | 18.2078 | 18.2078 | 4.5519
WM+DSMAG+SMALL | 20540 | 6.4×2.4×2.0 | 64×24×32 | 0.1 | 0.1 | 0.1 | 0.025 | 1 | stretching | CFR | 0.1 | 4 | 551.75 |  | 0.0057726 | 0 | -100% | 10.7 | 29.6425 | 55.175 | 55.175 | 55.175 | 13.7938
WM+DSMAG+SMALL | 20540 | 6.4×2.4×2.0 | 96×36×48 | 0.067 | 0.067 | 0.067 | 0.01675 | 1 | stretching | CFR | 0.1 | 5.9701 | 551.75 |  | 0.0057726 | 0 | -100% | 0 | 29.6425 | 36.9672 | 36.9672 | 36.9672 | 9.2418
WM+DSMAG+SMALL | 20540 | 6.4×2.4×2.0 | 128×48×64 | 0.05 | 0.05 | 0.05 | 0.0125 | 1 | stretching | CFR | 0.1 | 8 | 551.75 |  | 0.0057726 | 0 | -100% | 0 | 29.6425 | 27.5875 | 27.5875 | 27.5875 | 6.8969
WM+DSMAG+SMALL | 20540 | 6.4×2.4×2.0 | 192×72×96 | 0.033 | 0.033 | 0.033 | 0.00825 | 1 | stretching | CFR | 0.1 | 12.1212 | 551.75 |  | 0.0057726 | 0 | -100% | 0 | 29.6425 | 18.2078 | 18.2078 | 18.2078 | 4.5519

## CHA_RETAU1000
| Reb | Domain | Mesh | dx | dy | dz_c=dy | dz_w≈dz_c/4 | AR=dx/dy | Mesh type (z) | CFR/CPG | hwm | #cells | Retau_dns | Retau | Cf_dns | Cf | Relative error | #ETT averaging | du/dz_dns | dx+_dns | dy+_dns | dz_c+_dns | dz_w+_dns
WM | 40582 | 12.8×4.8×2.0 | 128×48×32 | 0.1 | 0.1 | 0.1 | 0.025 | 1 | stretching | CFR | 0.1 | 4 | 1002.1 | 991.4428 | 0.004878 | 0.0047748 | -2.116% | 9.7722 | 49.4901 | 100.21 | 99.1443 | 100.21 | 25.0525
WM | 40582 | 12.8×4.8×2.0 | 192×72×48 | 0.067 | 0.067 | 0.067 | 0.01675 | 1 | stretching | CFR | 0.1 | 5.9701 | 1002.1 | 967.1861 | 0.004878 | 0.0045441 | -6.847% | 9.5332 | 49.4901 | 67.1407 | 64.8015 | 67.1407 | 16.7852
WM | 40582 | 12.8×4.8×2.0 | 256×96×64 | 0.05 | 0.05 | 0.05 | 0.0125 | 1 | stretching | CFR | 0.1 | 8 | 1002.1 | 978.1664 | 0.004878 | 0.0046478 | -4.72% | 9.6414 | 49.4901 | 50.105 | 48.9083 | 50.105 | 12.5263
WM | 40582 | 12.8×4.8×2.0 | 384×144×96 | 0.033 | 0.033 | 0.033 | 0.00825 | 1 | stretching | CFR | 0.1 | 12.1212 | 1002.1 | 989.3944 | 0.004878 | 0.0047551 | -2.52% | 9.7521 | 49.4901 | 33.0693 | 32.65 | 33.0693 | 8.2673
WM+SMAG | 40582 | 12.8×4.8×2.0 | 128×48×32 | 0.1 | 0.1 | 0.1 | 0.025 | 1 | stretching | CFR | 0.1 | 4 | 1002.1 | 1004.1611 | 0.004878 | 0.0048981 | 0.4118% | 9.8976 | 49.4901 | 100.21 | 100.4161 | 100.21 | 25.0525
WM+SMAG | 40582 | 12.8×4.8×2.0 | 192×72×48 | 0.067 | 0.067 | 0.067 | 0.01675 | 1 | stretching | CFR | 0.1 | 5.9701 | 1002.1 | 1022.3111 | 0.004878 | 0.0050768 | 4.074% | 10.0765 | 49.4901 | 67.1407 | 68.4948 | 67.1407 | 16.7852
WM+SMAG | 40582 | 12.8×4.8×2.0 | 256×96×64 | 0.05 | 0.05 | 0.05 | 0.0125 | 1 | stretching | CFR | 0.1 | 8 | 1002.1 | 1019.7419 | 0.004878 | 0.0050513 | 3.552% | 10.0512 | 49.4901 | 50.105 | 50.105 | 50.105 | 12.5263
WM+SMAG | 40582 | 12.8×4.8×2.0 | 384×144×96 | 0.033 | 0.033 | 0.033 | 0.00825 | 1 | stretching | CFR | 0.1 | 12.1212 | 1002.1 | 1013.5258 | 0.004878 | 0.0049899 | 2.293% | 9.9899 | 49.4901 | 33.0693 | 33.0693 | 33.0693 | 8.2673
WM+SMAG+CFL0.5 | 40582 | 12.8×4.8×2.0 | 128×48×32 | 0.1 | 0.1 | 0.1 | 0.025 | 1 | stretching | CFR | 0.1 | 4 | 1002.1 | 1003.3983 | 0.004878 | 0.0048907 | 0.2593% | 9.8901 | 49.4901 | 100.21 | 100.21 | 100.21 | 25.0525
WM+SMAG+CFL0.5 | 40582 | 12.8×4.8×2.0 | 192×72×48 | 0.067 | 0.067 | 0.067 | 0.01675 | 1 | stretching | CFR | 0.1 | 5.9701 | 1002.1 | 1017.339 | 0.004878 | 0.0050275 | 3.065% | 10.0275 | 49.4901 | 67.1407 | 67.1407 | 67.1407 | 16.7852
WM+SMAG+CFL0.5 | 40582 | 12.8×4.8×2.0 | 256×96×64 | 0.05 | 0.05 | 0.05 | 0.0125 | 1 | stretching | CFR | 0.1 | 8 | 1002.1 | 1010.4673 | 0.004878 | 0.0049598 | 1.677% | 9.9598 | 49.4901 | 50.105 | 50.105 | 50.105 | 12.5263
WM+SMAG+CFL0.5 | 40582 | 12.8×4.8×2.0 | 384×144×96 | 0.033 | 0.033 | 0.033 | 0.00825 | 1 | stretching | CFR | 0.1 | 12.1212 | 1002.1 | 1004.2707 | 0.004878 | 0.0048992 | 0.4337% | 9.8987 | 49.4901 | 33.0693 | 33.0693 | 33.0693 | 8.2673
NOSLIP+SMAG | 40582 | 12.8×4.8×2.0 | 328×256×196 | 0.039024 | 0.01875 | 0.025851 | 0.00070517 | 2.0813 | (gtype,gr)=(1,5) | CFR | NA | NA | 1002.1 | 1060.5002 | 0.004878 | 0.0054632 | 12% | 5.2265 | 49.4901 | 39.1063 | 18.7894 | 25.905 | 0.70665
NOSLIP+SMAG | 40582 | 6.28×2.355×2.0 | 64×64×96 | 0.098125 | 0.036797 | 0.045993 | 0.0025405 | 2.6667 | (gtype,gr)=(1,4.3) | CFR | NA | NA | 1002.1 | 1035.8174 | 0.004878 | 0.0052118 | 6.843% | 5.1048 | 49.4901 | 98.3311 | 36.8741 | 46.0898 | 2.5459
NOSLIP+SMAG+CS0 | 40582 | 6.28×2.355×2.0 | 64×64×96 | 0.098125 | 0.036797 | 0.045993 | 0.0025405 | 2.6667 | (gtype,gr)=(1,4.3) | CFR | NA | NA | 1002.1 | 1044.4499 | 0.004878 | 0.0052991 | 8.631% | 5.1474 | 49.4901 | 98.3311 | 36.8741 | 46.0898 | 2.5459
NOSLIP+SMAG+CS0.1 | 40582 | 6.28×2.355×2.0 | 64×64×96 | 0.098125 | 0.036797 | 0.045993 | 0.0025405 | 2.6667 | (gtype,gr)=(1,4.3) | CFR | NA | NA | 1002.1 | 1038.5188 | 0.004878 | 0.005239 | 7.401% | 5.1181 | 49.4901 | 98.3311 | 36.8741 | 46.0898 | 2.5459
NOSLIP+SMAG+CS0.18 | 40582 | 6.28×2.355×2.0 | 64×64×96 | 0.098125 | 0.036797 | 0.045993 | 0.0025405 | 2.6667 | (gtype,gr)=(1,4.3) | CFR | NA | NA | 1002.1 | 1012.2864 | 0.004878 | 0.0049777 | 2.043% | 4.9888 | 49.4901 | 98.3311 | 36.8741 | 46.0898 | 2.5459
NOSLIP+SMAG+SMALL | 40582 | 6.4×2.4×2.0 | 192×128×128 | 0.033333 | 0.01875 | 0.039572 | 0.0010945 | 1.7778 | (gtype,gr)=(1,5) | CFR | NA | NA | 1002.1 | 1046.1988 | 0.004878 | 0.0053168 | 8.995% | 5.156 | 49.4901 | 33.4033 | 18.7894 | 39.6555 | 1.0968
NOSLIP+SMAG+SMALL | 40582 | 6.4×2.4×2.0 | 192×128×256 | 0.033333 | 0.01875 | 0.019794 | 0.0005367 | 1.7778 | (gtype,gr)=(1,5) | CFR | NA | NA | 1002.1 | 1055.9984 | 0.004878 | 0.0054169 | 11.05% | 5.2043 | 49.4901 | 33.4033 | 18.7894 | 19.8353 | 0.53783
NOSLIP+DSMAG+SMALL | 40582 | 6.4×2.4×2.0 | 192×128×128 | 0.033333 | 0.01875 | 0.039572 | 0.0010945 | 1.7778 | (gtype,gr)=(1,5) | CFR | NA | NA | 1002.1 | 1000.9765 | 0.004878 | 0.0048671 | -0.2241% | 4.9331 | 49.4901 | 33.4033 | 18.7894 | 39.6555 | 1.0968
NOSLIP+DSMAG+SMALL | 40582 | 6.4×2.4×2.0 | 192×128×256 | 0.033333 | 0.01875 | 0.019794 | 0.0005367 | 1.7778 | (gtype,gr)=(1,5) | CFR | NA | NA | 1002.1 | 1005.3255 | 0.004878 | 0.0049095 | 0.6448% | 4.9545 | 49.4901 | 33.4033 | 18.7894 | 19.8353 | 0.53783
NOSLIP+DSMAG+SMALL | 40582 | 6.4×2.4×2.0 | 64×64×96 | 0.1 | 0.0375 | 0.052742 | 0.0014784 | 2.6667 | (gtype,gr)=(1,5) | CFR | NA | NA | 1002.1 | 961.502 | 0.004878 | 0.0044908 | -7.938% | 4.7386 | 49.4901 | 100.21 | 37.5787 | 52.8531 | 1.4815

## CHA_RETAU5200
| Reb | Domain | Mesh | dx | dy | dz_c=dy | dz_w≈dz_c/4 | AR=dx/dy | Mesh type (z) | CFR/CPG | hwm | #cells | Retau_dns | Retau | Cf_dns | Cf | Relative error | #ETT averaging | du/dz_dns | dx+_dns | dy+_dns | dz_c+_dns | dz_w+_dns
WM | 250000 | 12.8×4.8×2.0 | 128×48×32 | 0.1 | 0.1 | 0.1 | 0.025 | 1 | stretching | CFR | 0.1 | 4 | 5185.897 | 5587 | 0.0034424 | 0.0039955 | 16.07% | 4.4696 | 215.1482 | 518.5897 | 558.7 | 518.5897 | 129.6474
WM | 250000 | 12.8×4.8×2.0 | 192×72×48 | 0.067 | 0.067 | 0.067 | 0.01675 | 1 | stretching | CFR | 0.1 | 5.9701 | 5185.897 | 4998 | 0.0034424 | 0.0031974 | -7.115% | 3.9984 | 215.1482 | 347.4551 | 334.866 | 347.4551 | 86.8638
WM | 250000 | 12.8×4.8×2.0 | 256×96×64 | 0.05 | 0.05 | 0.05 | 0.0125 | 1 | stretching | CFR | 0.1 | 8 | 5185.897 | 4673 | 0.0034424 | 0.0027951 | -18.8% | 3.7384 | 215.1482 | 259.2948 | 233.65 | 259.2948 | 64.8237
WM | 250000 | 12.8×4.8×2.0 | 384×144×96 | 0.033 | 0.033 | 0.033 | 0.00825 | 1 | stretching | CFR | 0.1 | 12.1212 | 5185.897 | 5040 | 0.0034424 | 0.0032514 | -5.548% | 4.032 | 215.1482 | 171.1346 | 166.32 | 171.1346 | 42.7837
WM+SMAG | 250000 | 12.8×4.8×2.0 | 128×48×32 | 0.1 | 0.1 | 0.1 | 0.025 | 1 | stretching | CFR | 0.1 | 4 | 5185.897 | 4862.8822 | 0.0034424 | 0.0030269 | -12.07% | 19.4515 | 215.1482 | 518.5897 | 486.2882 | 518.5897 | 129.6474
WM+SMAG | 250000 | 12.8×4.8×2.0 | 192×72×48 | 0.067 | 0.067 | 0.067 | 0.01675 | 1 | stretching | CFR | 0.1 | 5.9701 | 5185.897 | 5124.0209 | 0.0034424 | 0.0033607 | -2.372% | 20.4961 | 215.1482 | 347.4551 | 343.3094 | 347.4551 | 86.8638
WM+SMAG | 250000 | 12.8×4.8×2.0 | 256×96×64 | 0.05 | 0.05 | 0.05 | 0.0125 | 1 | stretching | CFR | 0.1 | 8 | 5185.897 | 5139.2475 | 0.0034424 | 0.0033807 | -1.791% | 20.557 | 215.1482 | 259.2948 | 256.9624 | 259.2948 | 64.8237
WM+SMAG | 250000 | 12.8×4.8×2.0 | 384×144×96 | 0.033 | 0.033 | 0.033 | 0.00825 | 1 | stretching | CFR | 0.1 | 12.1212 | 5185.897 | 5166.3798 | 0.0034424 | 0.0034165 | -0.7513% | 20.6655 | 215.1482 | 171.1346 | 170.4905 | 171.1346 | 42.7837
WM+SMAG+KAP0.4187 | 250000 | 12.8×4.8×2.0 | 128×48×32 | 0.1 | 0.1 | 0.1 | 0.025 | 1 | stretching | CFR | 0.1 | 4 | 5185.897 | 4875.9609 | 0.0034424 | 0.0030432 | -11.6% | 19.5038 | 215.1482 | 518.5897 | 487.5961 | 518.5897 | 129.6474
WM+SMAG+KAP0.4187 | 250000 | 12.8×4.8×2.0 | 192×72×48 | 0.067 | 0.067 | 0.067 | 0.01675 | 1 | stretching | CFR | 0.1 | 5.9701 | 5185.897 | 5136.7266 | 0.0034424 | 0.0033774 | -1.887% | 20.5469 | 215.1482 | 347.4551 | 344.1607 | 347.4551 | 86.8638
WM+SMAG+KAP0.4187 | 250000 | 12.8×4.8×2.0 | 256×96×64 | 0.05 | 0.05 | 0.05 | 0.0125 | 1 | stretching | CFR | 0.1 | 8 | 5185.897 | 5147.0208 | 0.0034424 | 0.003391 | -1.494% | 20.5881 | 215.1482 | 259.2948 | 257.351 | 259.2948 | 64.8237
WM+SMAG+KAP0.4187 | 250000 | 12.8×4.8×2.0 | 384×144×96 | 0.033 | 0.033 | 0.033 | 0.00825 | 1 | stretching | CFR | 0.1 | 12.1212 | 5185.897 | 5190.7707 | 0.0034424 | 0.0034488 | 0.188% | 20.7631 | 215.1482 | 171.1346 | 171.2954 | 171.1346 | 42.7837
WM+SMAG+CS0.05 | 250000 | 12.8×4.8×2.0 | 128×48×32 | 0.1 | 0.1 | 0.1 | 0.025 | 1 | stretching | CFR | 0.1 | 4 | 5185.897 | 5210.6464 | 0.0034424 | 0.0034753 | 0.9568% | 20.8426 | 215.1482 | 518.5897 | 521.0646 | 518.5897 | 129.6474
WM+SMAG+CS0.05 | 250000 | 12.8×4.8×2.0 | 192×72×48 | 0.067 | 0.067 | 0.067 | 0.01675 | 1 | stretching | CFR | 0.1 | 5.9701 | 5185.897 | 4956.1844 | 0.0034424 | 0.0031442 | -8.663% | 19.8247 | 215.1482 | 347.4551 | 332.0644 | 347.4551 | 86.8638
WM+SMAG+CS0.05 | 250000 | 12.8×4.8×2.0 | 256×96×64 | 0.05 | 0.05 | 0.05 | 0.0125 | 1 | stretching | CFR | 0.1 | 8 | 5185.897 | 4967.0734 | 0.0034424 | 0.003158 | -8.261% | 19.8683 | 215.1482 | 259.2948 | 248.3537 | 259.2948 | 64.8237
WM+SMAG+CS0.05 | 250000 | 12.8×4.8×2.0 | 384×144×96 | 0.033 | 0.033 | 0.033 | 0.00825 | 1 | stretching | CFR | 0.1 | 12.1212 | 5185.897 | 5024.9827 | 0.0034424 | 0.0032321 | -6.11% | 20.0999 | 215.1482 | 171.1346 | 165.8244 | 171.1346 | 42.7837
WM+SMAG+CS0.2 | 250000 | 12.8×4.8×2.0 | 128×48×32 | 0.1 | 0.1 | 0.1 | 0.025 | 1 | stretching | CFR | 0.1 | 4 | 5185.897 | 4449.5033 | 0.0034424 | 0.0025342 | -26.38% | 17.798 | 215.1482 | 518.5897 | 444.9503 | 518.5897 | 129.6474
WM+SMAG+CS0.2 | 250000 | 12.8×4.8×2.0 | 192×72×48 | 0.067 | 0.067 | 0.067 | 0.01675 | 1 | stretching | CFR | 0.1 | 5.9701 | 5185.897 | 4920.572 | 0.0034424 | 0.0030991 | -9.971% | 19.6823 | 215.1482 | 347.4551 | 329.6783 | 347.4551 | 86.8638
WM+SMAG+CS0.2 | 250000 | 12.8×4.8×2.0 | 256×96×64 | 0.05 | 0.05 | 0.05 | 0.0125 | 1 | stretching | CFR | 0.1 | 8 | 5185.897 | 5123.763 | 0.0034424 | 0.0033604 | -2.382% | 20.4951 | 215.1482 | 259.2948 | 256.1882 | 259.2948 | 64.8237
WM+SMAG+CS0.2 | 250000 | 12.8×4.8×2.0 | 384×144×96 | 0.033 | 0.033 | 0.033 | 0.00825 | 1 | stretching | CFR | 0.1 | 12.1212 | 5185.897 | 5206.2071 | 0.0034424 | 0.0034694 | 0.7848% | 20.8248 | 215.1482 | 171.1346 | 171.8048 | 171.1346 | 42.7837
WM+SMAG+VISSIMPLE | 250000 | 12.8×4.8×2.0 | 128×48×32 | 0.1 | 0.1 | 0.1 | 0.025 | 1 | stretching | CFR | 0.1 | 4 | 5185.897 | 4968.7045 | 0.0034424 | 0.0031601 | -8.201% | 19.8748 | 215.1482 | 518.5897 | 496.8704 | 518.5897 | 129.6474
WM+SMAG+VISSIMPLE | 250000 | 12.8×4.8×2.0 | 192×72×48 | 0.067 | 0.067 | 0.067 | 0.01675 | 1 | stretching | CFR | 0.1 | 5.9701 | 5185.897 | 5151.5501 | 0.0034424 | 0.0033969 | -1.32% | 20.6062 | 215.1482 | 347.4551 | 345.1539 | 347.4551 | 86.8638
WM+SMAG+VISSIMPLE | 250000 | 12.8×4.8×2.0 | 256×96×64 | 0.05 | 0.05 | 0.05 | 0.0125 | 1 | stretching | CFR | 0.1 | 8 | 5185.897 | 5154.6921 | 0.0034424 | 0.0034011 | -1.2% | 20.6188 | 215.1482 | 259.2948 | 257.7346 | 259.2948 | 64.8237
WM+SMAG+VISSIMPLE | 250000 | 12.8×4.8×2.0 | 384×144×96 | 0.033 | 0.033 | 0.033 | 0.00825 | 1 | stretching | CFR | 0.1 | 12.1212 | 5185.897 | 5164.926 | 0.0034424 | 0.0034146 | -0.8071% | 20.6597 | 215.1482 | 171.1346 | 170.4426 | 171.1346 | 42.7837
WM+SMAG+CFL0.5 | 250000 | 12.8×4.8×2.0 | 128×48×32 | 0.1 | 0.1 | 0.1 | 0.025 | 1 | stretching | CFR | 0.1 | 4 | 5185.897 | 4860.2744 | 0.0034424 | 0.0030237 | -12.16% | 19.4411 | 215.1482 | 518.5897 | 486.0274 | 518.5897 | 129.6474
WM+SMAG+CFL0.5 | 250000 | 12.8×4.8×2.0 | 192×72×48 | 0.067 | 0.067 | 0.067 | 0.01675 | 1 | stretching | CFR | 0.1 | 5.9701 | 5185.897 | 5115.3268 | 0.0034424 | 0.0033493 | -2.703% | 20.4613 | 215.1482 | 347.4551 | 342.7269 | 347.4551 | 86.8638
WM+SMAG+CFL0.5 | 250000 | 12.8×4.8×2.0 | 256×96×64 | 0.05 | 0.05 | 0.05 | 0.0125 | 1 | stretching | CFR | 0.1 | 8 | 5185.897 | 5125.046 | 0.0034424 | 0.0033621 | -2.333% | 20.5002 | 215.1482 | 259.2948 | 256.2523 | 259.2948 | 64.8237
WM+SMAG+CFL0.5 | 250000 | 12.8×4.8×2.0 | 384×144×96 | 0.033 | 0.033 | 0.033 | 0.00825 | 1 | stretching | CFR | 0.1 | 12.1212 | 5185.897 | 5082.5638 | 0.0034424 | 0.0033066 | -3.945% | 20.3303 | 215.1482 | 171.1346 | 167.7246 | 171.1346 | 42.7837
WM+SMAG+CFL0.25 | 250000 | 12.8×4.8×2.0 | 128×48×32 | 0.1 | 0.1 | 0.1 | 0.025 | 1 | stretching | CFR | 0.1 | 4 | 5185.897 | 4861.1847 | 0.0034424 | 0.0030248 | -12.13% | 19.4447 | 215.1482 | 518.5897 | 486.1185 | 518.5897 | 129.6474
WM+SMAG+CFL0.25 | 250000 | 12.8×4.8×2.0 | 192×72×48 | 0.067 | 0.067 | 0.067 | 0.01675 | 1 | stretching | CFR | 0.1 | 5.9701 | 5185.897 | 5114.3461 | 0.0034424 | 0.003348 | -2.74% | 20.4574 | 215.1482 | 347.4551 | 342.6612 | 347.4551 | 86.8638
WM+SMAG+CFL0.25 | 250000 | 12.8×4.8×2.0 | 256×96×64 | 0.05 | 0.05 | 0.05 | 0.0125 | 1 | stretching | CFR | 0.1 | 8 | 5185.897 | 5128.4398 | 0.0034424 | 0.0033665 | -2.204% | 20.5138 | 215.1482 | 259.2948 | 256.422 | 259.2948 | 64.8237
WM+SMAG+CFL0.25 | 250000 | 12.8×4.8×2.0 | 384×144×96 | 0.033 | 0.033 | 0.033 | 0.00825 | 1 | stretching | CFR | 0.1 | 12.1212 | 5185.897 | 5071.0831 | 0.0034424 | 0.0032916 | -4.379% | 20.2843 | 215.1482 | 171.1346 | 167.3457 | 171.1346 | 42.7837
WM+SMAG+NODAMP | 250000 | 12.8×4.8×2.0 | 128×48×32 | 0.1 | 0.1 | 0.1 | 0.025 | 1 | stretching | CFR | 0.1 | 4 | 5185.897 | 4839.8903 | 0.0034424 | 0.0029983 | -12.9% | 19.3596 | 215.1482 | 518.5897 | 483.989 | 518.5897 | 129.6474
WM+SMAG+NODAMP | 250000 | 12.8×4.8×2.0 | 192×72×48 | 0.067 | 0.067 | 0.067 | 0.01675 | 1 | stretching | CFR | 0.1 | 5.9701 | 5185.897 | 5098.03 | 0.0034424 | 0.0033267 | -3.36% | 20.3921 | 215.1482 | 347.4551 | 341.568 | 347.4551 | 86.8638
WM+SMAG+NODAMP | 250000 | 12.8×4.8×2.0 | 256×96×64 | 0.05 | 0.05 | 0.05 | 0.0125 | 1 | stretching | CFR | 0.1 | 8 | 5185.897 | 5115.285 | 0.0034424 | 0.0033493 | -2.705% | 20.4611 | 215.1482 | 259.2948 | 255.7643 | 259.2948 | 64.8237
WM+SMAG+NODAMP | 250000 | 12.8×4.8×2.0 | 384×144×96 | 0.033 | 0.033 | 0.033 | 0.00825 | 1 | stretching | CFR | 0.1 | 12.1212 | 5185.897 | 5085.5459 | 0.0034424 | 0.0033104 | -3.833% | 20.3422 | 215.1482 | 171.1346 | 167.823 | 171.1346 | 42.7837
WM+SMAG+LARGE | 250000 | 25.6×9.6×2.0 | 256×96×32 | 0.1 | 0.1 | 0.1 | 0.025 | 1 | stretching | CFR | 0.1 | 4 | 5185.897 | 4865.4971 | 0.0034424 | 0.0030302 | -11.97% | 19.462 | 215.1482 | 518.5897 | 486.5497 | 518.5897 | 129.6474
WM+SMAG+LARGE | 250000 | 25.6×9.6×2.0 | 384×144×48 | 0.067 | 0.067 | 0.067 | 0.01675 | 1 | stretching | CFR | 0.1 | 5.9701 | 5185.897 | 5122.4278 | 0.0034424 | 0.0033586 | -2.433% | 20.4897 | 215.1482 | 347.4551 | 343.2027 | 347.4551 | 86.8638
WM+SMAG+LARGE | 250000 | 25.6×9.6×2.0 | 512×192×64 | 0.05 | 0.05 | 0.05 | 0.0125 | 1 | stretching | CFR | 0.1 | 8 | 5185.897 | 5140.7579 | 0.0034424 | 0.0033827 | -1.733% | 20.563 | 215.1482 | 259.2948 | 257.0379 | 259.2948 | 64.8237
WM+SMAG+LARGE | 250000 | 25.6×9.6×2.0 | 768×288×96 | 0.033 | 0.033 | 0.033 | 0.00825 | 1 | stretching | CFR | 0.1 | 12.1212 | 5185.897 | 5161.2718 | 0.0034424 | 0.0034098 | -0.9474% | 20.6451 | 215.1482 | 171.1346 | 170.322 | 171.1346 | 42.7837
WM+SMAG+ACC | 250000 | 12.8×4.8×2.0 | 128×48×32 | 0.1 | 0.1 | 0.1 | 0.025 | 1 | stretching | CFR | 0.1 | 4 | 5185.897 | 4863.0764 | 0.0034424 | 0.0030271 | -12.06% | 19.4523 | 215.1482 | 518.5897 | 486.3076 | 518.5897 | 129.6474
WM+SMAG+ACC | 250000 | 12.8×4.8×2.0 | 192×72×48 | 0.067 | 0.067 | 0.067 | 0.01675 | 1 | stretching | CFR | 0.1 | 5.9701 | 5185.897 | 5118.5995 | 0.0034424 | 0.0033536 | -2.579% | 20.4744 | 215.1482 | 347.4551 | 342.9462 | 347.4551 | 86.8638
WM+SMAG+ACC | 250000 | 12.8×4.8×2.0 | 256×96×64 | 0.05 | 0.05 | 0.05 | 0.0125 | 1 | stretching | CFR | 0.1 | 8 | 5185.897 | 5140.2711 | 0.0034424 | 0.0033821 | -1.752% | 20.5611 | 215.1482 | 259.2948 | 257.0136 | 259.2948 | 64.8237
WM+SMAG+ACC | 250000 | 12.8×4.8×2.0 | 384×144×96 | 0.033 | 0.033 | 0.033 | 0.00825 | 1 | stretching | CFR | 0.1 | 12.1212 | 5185.897 | 5164.2975 | 0.0034424 | 0.0034138 | -0.8313% | 20.6572 | 215.1482 | 171.1346 | 170.4218 | 171.1346 | 42.7837
NOSLIP+SMAG | 250000 | 12.8×4.8×2.0 | 128×48×32 | 0.1 | 0.1 | 0.1 | 0.025 | 1 | stretching | CFR | 0.1 | 4 | 5185.897 | 2724.2681 | 0.0034424 | 0.00094997 | -72.4% | 10.8971 | 215.1482 | 518.5897 | 272.4268 | 518.5897 | 129.6474
NOSLIP+SMAG | 250000 | 12.8×4.8×2.0 | 192×72×48 | 0.067 | 0.067 | 0.067 | 0.01675 | 1 | stretching | CFR | 0.1 | 5.9701 | 5185.897 | 3249.6541 | 0.0034424 | 0.0013517 | -60.73% | 12.9986 | 215.1482 | 347.4551 | 217.7268 | 347.4551 | 86.8638
NOSLIP+SMAG | 250000 | 12.8×4.8×2.0 | 256×96×64 | 0.05 | 0.05 | 0.05 | 0.0125 | 1 | stretching | CFR | 0.1 | 8 | 5185.897 | 3651.2079 | 0.0034424 | 0.0017064 | -50.43% | 14.6048 | 215.1482 | 259.2948 | 182.5604 | 259.2948 | 64.8237
NOSLIP+SMAG | 250000 | 12.8×4.8×2.0 | 384×144×96 | 0.033 | 0.033 | 0.033 | 0.00825 | 1 | stretching | CFR | 0.1 | 12.1212 | 5185.897 | 4190.8299 | 0.0034424 | 0.0022481 | -34.69% | 16.7633 | 215.1482 | 171.1346 | 138.2974 | 171.1346 | 42.7837
NOSLIP+SMAG+NODAMP | 250000 | 12.8×4.8×2.0 | 128×48×32 | 0.1 | 0.1 | 0.1 | 0.025 | 1 | stretching | CFR | 0.1 | 4 | 5185.897 | 2697.3211 | 0.0034424 | 0.00093127 | -72.95% | 10.7893 | 215.1482 | 518.5897 | 269.7321 | 518.5897 | 129.6474
NOSLIP+SMAG+NODAMP | 250000 | 12.8×4.8×2.0 | 192×72×48 | 0.067 | 0.067 | 0.067 | 0.01675 | 1 | stretching | CFR | 0.1 | 5.9701 | 5185.897 | 3203.5677 | 0.0034424 | 0.0013136 | -61.84% | 12.8143 | 215.1482 | 347.4551 | 214.639 | 347.4551 | 86.8638
NOSLIP+SMAG+NODAMP | 250000 | 12.8×4.8×2.0 | 256×96×64 | 0.05 | 0.05 | 0.05 | 0.0125 | 1 | stretching | CFR | 0.1 | 8 | 5185.897 | 3590.0611 | 0.0034424 | 0.0016497 | -52.08% | 14.3602 | 215.1482 | 259.2948 | 179.5031 | 259.2948 | 64.8237
NOSLIP+SMAG+NODAMP | 250000 | 12.8×4.8×2.0 | 384×144×96 | 0.033 | 0.033 | 0.033 | 0.00825 | 1 | stretching | CFR | 0.1 | 12.1212 | 5185.897 | 4143.2686 | 0.0034424 | 0.0021973 | -36.17% | 16.5731 | 215.1482 | 171.1346 | 136.7279 | 171.1346 | 42.7837
WM+SMAG+NEWS | 250000 | 12.8×4.8×2.0 | 128×48×32 | 0.1 | 0.1 | 0.1 | 0.025 | 1 | stretching | CFR | 0.1 | 4 | 5185.897 | 4936.4 | 0.0034424 | 0.0031191 | -9.391% | 19.7456 | 215.1482 | 518.5897 | 493.64 | 518.5897 | 129.6474
WM+SMAG+NEWS | 250000 | 12.8×4.8×2.0 | 192×72×48 | 0.067 | 0.067 | 0.067 | 0.01675 | 1 | stretching | CFR | 0.1 | 5.9701 | 5185.897 | 5089.964 | 0.0034424 | 0.0033162 | -3.666% | 20.3599 | 215.1482 | 347.4551 | 341.0276 | 347.4551 | 86.8638
WM+SMAG+NEWS | 250000 | 12.8×4.8×2.0 | 256×96×64 | 0.05 | 0.05 | 0.05 | 0.0125 | 1 | stretching | CFR | 0.1 | 8 | 5185.897 | 5125.7006 | 0.0034424 | 0.0033629 | -2.308% | 20.5028 | 215.1482 | 259.2948 | 256.285 | 259.2948 | 64.8237
WM+SMAG+NEWS | 250000 | 12.8×4.8×2.0 | 384×144×96 | 0.033 | 0.033 | 0.033 | 0.00825 | 1 | stretching | CFR | 0.1 | 12.1212 | 5185.897 | 5141.632 | 0.0034424 | 0.0033839 | -1.7% | 20.5665 | 215.1482 | 171.1346 | 169.6739 | 171.1346 | 42.7837
WM+SMAG+SMALL | 250000 | 6.4×2.4×2.0 | 64×24×32 | 0.1 | 0.1 | 0.1 | 0.025 | 1 | stretching | CFR | 0.1 | 4 | 5185.897 | 4902.82 | 0.0034424 | 0.0030768 | -10.62% | 19.6113 | 215.1482 | 518.5897 | 490.282 | 518.5897 | 129.6474
WM+SMAG+SMALL | 250000 | 6.4×2.4×2.0 | 96×36×48 | 0.067 | 0.067 | 0.067 | 0.01675 | 1 | stretching | CFR | 0.1 | 5.9701 | 5185.897 | 5077.5857 | 0.0034424 | 0.0033001 | -4.134% | 20.3103 | 215.1482 | 347.4551 | 340.1982 | 347.4551 | 86.8638
WM+SMAG+SMALL | 250000 | 6.4×2.4×2.0 | 128×48×64 | 0.05 | 0.05 | 0.05 | 0.0125 | 1 | stretching | CFR | 0.1 | 8 | 5185.897 | 5117.3541 | 0.0034424 | 0.003352 | -2.626% | 20.4694 | 215.1482 | 259.2948 | 255.8677 | 259.2948 | 64.8237
WM+SMAG+SMALL | 250000 | 6.4×2.4×2.0 | 192×72×96 | 0.033 | 0.033 | 0.033 | 0.00825 | 1 | stretching | CFR | 0.1 | 12.1212 | 5185.897 | 5163.6548 | 0.0034424 | 0.0034129 | -0.856% | 20.6546 | 215.1482 | 171.1346 | 170.4006 | 171.1346 | 42.7837
WM+SMAG+SMALL+ONESIDE | 250000 | 6.4×2.4×2.0 | 64×24×32 | 0.1 | 0.1 | 0.1 | 0.025 | 1 | stretching | CFR | 0.1 | 4 | 5185.897 | 5161.2796 | 0.0034424 | 0.0034098 | -0.9471% | 20.6451 | 215.1482 | 518.5897 | 516.128 | 518.5897 | 129.6474
WM+SMAG+SMALL+ONESIDE | 250000 | 6.4×2.4×2.0 | 96×36×48 | 0.067 | 0.067 | 0.067 | 0.01675 | 1 | stretching | CFR | 0.1 | 5.9701 | 5185.897 | 5137.6418 | 0.0034424 | 0.0033786 | -1.852% | 20.5506 | 215.1482 | 347.4551 | 344.222 | 347.4551 | 86.8638
WM+SMAG+SMALL+ONESIDE | 250000 | 6.4×2.4×2.0 | 128×48×64 | 0.05 | 0.05 | 0.05 | 0.0125 | 1 | stretching | CFR | 0.1 | 8 | 5185.897 | 5175.4406 | 0.0034424 | 0.0034285 | -0.4029% | 20.7018 | 215.1482 | 259.2948 | 258.772 | 259.2948 | 64.8237
WM+SMAG+SMALL+ONESIDE | 250000 | 6.4×2.4×2.0 | 192×72×96 | 0.033 | 0.033 | 0.033 | 0.00825 | 1 | stretching | CFR | 0.1 | 12.1212 | 5185.897 | 5160.3493 | 0.0034424 | 0.0034085 | -0.9829% | 20.6414 | 215.1482 | 171.1346 | 170.2915 | 171.1346 | 42.7837
WM+SMAG+SMALL+ONESIDE+2ND | 250000 | 6.4×2.4×2.0 | 64×24×32 | 0.1 | 0.1 | 0.1 | 0.025 | 1 | stretching | CFR | 0.1 | 4 | 5185.897 | 5150.2288 | 0.0034424 | 0.0033952 | -1.371% | 20.6009 | 215.1482 | 518.5897 | 515.0229 | 518.5897 | 129.6474
WM+SMAG+SMALL+ONESIDE+2ND | 250000 | 6.4×2.4×2.0 | 96×36×48 | 0.067 | 0.067 | 0.067 | 0.01675 | 1 | stretching | CFR | 0.1 | 5.9701 | 5185.897 | 5138.6107 | 0.0034424 | 0.0033799 | -1.815% | 20.5544 | 215.1482 | 347.4551 | 344.2869 | 347.4551 | 86.8638
WM+SMAG+SMALL+ONESIDE+2ND | 250000 | 6.4×2.4×2.0 | 128×48×64 | 0.05 | 0.05 | 0.05 | 0.0125 | 1 | stretching | CFR | 0.1 | 8 | 5185.897 | 5163.2876 | 0.0034424 | 0.0034124 | -0.8701% | 20.6532 | 215.1482 | 259.2948 | 258.1644 | 259.2948 | 64.8237
WM+SMAG+SMALL+ONESIDE+2ND | 250000 | 6.4×2.4×2.0 | 192×72×96 | 0.033 | 0.033 | 0.033 | 0.00825 | 1 | stretching | CFR | 0.1 | 12.1212 | 5185.897 | 5149.6803 | 0.0034424 | 0.0033945 | -1.392% | 20.5987 | 215.1482 | 171.1346 | 169.9395 | 171.1346 | 42.7837
ONESIDE
WM+DSMAG+SMALL | 250000 | 6.4×2.4×2.0 | 64×24×32 | 0.1 | 0.1 | 0.1 | 0.025 | 1 | stretching | CFR | 0.1 | 4 | 5185.897 | 5223.4826 | 0.0034424 | 0.0034925 | 1.455% | 20.8939 | 215.1482 | 518.5897 | 522.3483 | 518.5897 | 129.6474
WM+DSMAG+SMALL | 250000 | 6.4×2.4×2.0 | 96×36×48 | 0.067 | 0.067 | 0.067 | 0.01675 | 1 | stretching | CFR | 0.1 | 5.9701 | 5185.897 | 5221.7433 | 0.0034424 | 0.0034901 | 1.387% | 20.887 | 215.1482 | 347.4551 | 349.8568 | 347.4551 | 86.8638
WM+DSMAG+SMALL | 250000 | 6.4×2.4×2.0 | 128×48×64 | 0.05 | 0.05 | 0.05 | 0.0125 | 1 | stretching | CFR | 0.1 | 8 | 5185.897 | 5237.8651 | 0.0034424 | 0.0035117 | 2.014% | 20.9515 | 215.1482 | 259.2948 | 261.8933 | 259.2948 | 64.8237
WM+DSMAG+SMALL | 250000 | 6.4×2.4×2.0 | 192×72×96 | 0.033 | 0.033 | 0.033 | 0.00825 | 1 | stretching | CFR | 0.1 | 12.1212 | 5185.897 | 5211.7642 | 0.0034424 | 0.0034768 | 1% | 20.8471 | 215.1482 | 171.1346 | 171.9882 | 171.1346 | 42.7837
WM+SMAG+SMALL | 250000 | 6.4×2.4×2.0 | 64×24×32 | 0.1 | 0.1 | 0.1 | 0.025 | 1 | stretching | CFR | 0.1 | 4 | 5185.897 | 5151.0393 | 0.0034424 | 0.0033963 | -1.34% | 20.6042 | 215.1482 | 518.5897 | 515.1039 | 518.5897 | 129.6474
WM+SMAG+SMALL | 250000 | 6.4×2.4×2.0 | 96×36×48 | 0.067 | 0.067 | 0.067 | 0.01675 | 1 | stretching | CFR | 0.1 | 5.9701 | 5185.897 | 5156.7697 | 0.0034424 | 0.0034038 | -1.12% | 20.6271 | 215.1482 | 347.4551 | 345.5036 | 347.4551 | 86.8638
WM+SMAG+SMALL | 250000 | 6.4×2.4×2.0 | 128×48×64 | 0.05 | 0.05 | 0.05 | 0.0125 | 1 | stretching | CFR | 0.1 | 8 | 5185.897 | 5163.6698 | 0.0034424 | 0.0034129 | -0.8554% | 20.6547 | 215.1482 | 259.2948 | 258.1835 | 259.2948 | 64.8237
WM+SMAG+SMALL | 250000 | 6.4×2.4×2.0 | 192×72×96 | 0.033 | 0.033 | 0.033 | 0.00825 | 1 | stretching | CFR | 0.1 | 12.1212 | 5185.897 | 5154.3939 | 0.0034424 | 0.0034007 | -1.211% | 20.6176 | 215.1482 | 171.1346 | 170.095 | 171.1346 | 42.7837
NOSLIP+SMAG+SMALL | 250000 | 6.4×2.4×2.0 | 64×24×32 | 0.1 | 0.1 | 0.1 | 0.025 | 1 | stretching | CFR | 0.1 | 4 | 5185.897 | 2743.1538 | 0.0034424 | 0.00096319 | -72.02% | 10.9726 | 215.1482 | 518.5897 | 274.3154 | 518.5897 | 129.6474
NOSLIP+SMAG+SMALL | 250000 | 6.4×2.4×2.0 | 96×36×48 | 0.067 | 0.067 | 0.067 | 0.01675 | 1 | stretching | CFR | 0.1 | 5.9701 | 5185.897 | 3268.0035 | 0.0034424 | 0.001367 | -60.29% | 13.072 | 215.1482 | 347.4551 | 218.9562 | 347.4551 | 86.8638
NOSLIP+SMAG+SMALL | 250000 | 6.4×2.4×2.0 | 128×48×64 | 0.05 | 0.05 | 0.05 | 0.0125 | 1 | stretching | CFR | 0.1 | 8 | 5185.897 | 3655.1252 | 0.0034424 | 0.0017101 | -50.32% | 14.6205 | 215.1482 | 259.2948 | 182.7563 | 259.2948 | 64.8237
NOSLIP+SMAG+SMALL | 250000 | 6.4×2.4×2.0 | 192×72×96 | 0.033 | 0.033 | 0.033 | 0.00825 | 1 | stretching | CFR | 0.1 | 12.1212 | 5185.897 | 4182.8312 | 0.0034424 | 0.0022395 | -34.94% | 16.7313 | 215.1482 | 171.1346 | 138.0334 | 171.1346 | 42.7837
WM+SMAG+SMALL+MOV | 250000 | 6.4×2.4×2.0 | 64×24×32 | 0.1 | 0.1 | 0.1 | 0.025 | 1 | stretching | CFR | 0.1 | 4 | 5185.897 | 4960.6637 | 0.0034424 | 0.0031498 | -8.498% | 19.8427 | 215.1482 | 518.5897 | 496.0664 | 518.5897 | 129.6474
WM+SMAG+SMALL+MOV | 250000 | 6.4×2.4×2.0 | 96×36×48 | 0.067 | 0.067 | 0.067 | 0.01675 | 1 | stretching | CFR | 0.1 | 5.9701 | 5185.897 | 5047.2925 | 0.0034424 | 0.0032608 | -5.274% | 20.1892 | 215.1482 | 347.4551 | 338.1686 | 347.4551 | 86.8638
WM+SMAG+SMALL+MOV | 250000 | 6.4×2.4×2.0 | 128×48×64 | 0.05 | 0.05 | 0.05 | 0.0125 | 1 | stretching | CFR | 0.1 | 8 | 5185.897 | 5090.5135 | 0.0034424 | 0.0033169 | -3.645% | 20.3621 | 215.1482 | 259.2948 | 254.5257 | 259.2948 | 64.8237
WM+SMAG+SMALL+MOV | 250000 | 6.4×2.4×2.0 | 192×72×96 | 0.033 | 0.033 | 0.033 | 0.00825 | 1 | stretching | CFR | 0.1 | 12.1212 | 5185.897 | 5182.0468 | 0.0034424 | 0.0034373 | -0.1484% | 20.7282 | 215.1482 | 171.1346 | 171.0075 | 171.1346 | 42.7837

## DUC_RETAU150
| Reb | Domain | Mesh | dx | dy | dz_c=dy | dz_w=dy | AR=dx/dy | Mesh type (z) | CFR/CPG | hwm | #cells | Retau_dns | Retau | Cf_dns | Cf | Relative error | #ETT averaging | du/dz_dns | dx+_dns | dy+_dns | dz_c+_dns | dz_w+_dns
DNS | 4410 | 12.8×2.0×2.0 | 384×128×128 | 0.033333 | 0.015625 | 0.015625 | 0.015625 | 2.1333 | uniform | CFR | NA | NA | 150 | 148.8464 | 0.0092554 | 0.0091136 | -1.532% | 222.7633 | 10.2041 | 5 | 2.3438 | 2.3438 | 2.3438
DNS+REFINE | 4410 | 12.8×2.0×2.0 | 576×192×192 | 0.022222 | 0.010417 | 0.010417 | 0.010417 | 2.1333 | uniform | CFR | NA | NA | 150 | 149.0414 | 0.0092554 | 0.0091375 | -1.274% | 47.3147 | 10.2041 | 3.3333 | 1.5625 | 1.5625 | 1.5625
DNS+SMALL | 4410 | 6.4×2.0×2.0 | 192×128×128 | 0.033333 | 0.015625 | 0.015625 | 0.015625 | 2.1333 | uniform | CFR | NA | NA | 150 | 148.4869 | 0.0092554 | 0.0090696 | -2.007% | 303.0345 | 10.2041 | 5 | 2.3438 | 2.3438 | 2.3438

## DUC_RETAU1000
| Reb | Domain | Mesh | dx | dy | dz_c=dy | dz_w=dy | AR=dx/dy | Mesh type (z) | CFR/CPG | hwm | #cells | Retau_dns | Retau | Cf_dns | Cf | Relative error | #ETT averaging | du/dz_dns | dx+_dns | dy+_dns | dz_c+_dns | dz_w+_dns
WM+SMAG+SMALL | 40000 | 6.4×2.0×2.0 | 64×80×80 | 0.1 | 0.025 | 0.025 | 0.025 | 4 | uniform | CFR | NA | NA | 1055 | 1065.654 | 0.0055651 | 0.0056781 | 2.03% | 45.2903 | 55.6512 | 105.5 | 26.375 | 26.375 | 26.4
WM+SMAG+SMALL | 40000 | 6.4×2.0×2.0 | 128×80×80 | 0.05 | 0.025 | 0.025 | 0.025 | 2 | uniform | CFR | NA | NA | 1055 | 1046.3669 | 0.0055651 | 0.0054744 | -1.63% | 44.4706 | 55.6512 | 52.75 | 26.375 | 26.375 | 26.4
WM+SMAG+SMALL | 40000 | 6.4×2.0×2.0 | 256×80×80 | 0.025 | 0.025 | 0.025 | 0.025 | 1 | uniform | CFR | NA | NA | 1055 | 1038.4823 | 0.0055651 | 0.0053922 | -3.107% | 44.1355 | 55.6512 | 26.375 | 26.375 | 26.375 | 26.375
WM+SMAG+SMALL | 40000 | 6.4×2.0×2.0 | 384×120×120 | 0.016667 | 0.016667 | 0.016667 | 0.016667 | 1 | uniform | CFR | NA | NA | 1055 | 1043.2534 | 0.0055651 | 0.0054419 | -2.214% | 44.3383 | 55.6512 | 17.5833 | 17.5833 | 17.5833 | 17.5833
WM+SMAG+SMALL | 40000 | 6.4×2.0×2.0 | 512×160×160 | 0.0125 | 0.0125 | 0.0125 | 0.0125 | 1 | uniform | CFR | NA | NA | 1055 | 1043.229 | 0.0055651 | 0.0054416 | -2.219% | 44.3372 | 55.6512 | 13.1875 | 13.1875 | 13.1875 | 13.1875