## debug
channel, two walls | RK | nompi | passed
| IMPLICIT | nompi | passed
| IMPLICIT1D | nompi | passed
| IMPLICIT_P2 | nompi | passed
| RK | mpi 2*2 | passed
| IMPLICIT | mpi 2*2 | passed
| IMPLICIT1D | mpi 2*2 | passed
| IMPLICIT_P2 | mpi 2*2 | passed
duct, four walls | RK | nompi | passed
| IMPLICIT | nompi | passed
| IMPLICIT1D | nompi | passed | u profiles along y and z are a bit different. I do not solve it, since the implicit mode does not support NN in x and y. If DD is used in the y direction, y and z profiles are the same
| IMPLICIT_P2 | nompi | passed
| RK | mpi 2*2 | passed
| IMPLICIT | mpi 2*2 | passed
| IMPLICIT1D | mpi 2*2 | passed | u profiles along y and z are a bit different. I do not solve it, since the implicit mode does not support NN in x and y. If DD is used in the y direction, y and z profiles are the same
| IMPLICIT_P2 | mpi 2*2 | passed
duct
imp1d | NN | symmetric
exp | NN | symmetric
exp | MM | symmetric
imp1d | MM+fixed wall model+bcvel0 | non-symmetric
imp1d | MM+fixed wall model+bcvel600 | symmetric
sgs debug | ghost cells/corner edge cells have correct visct values? Yes
all u v w ghost cells are correct I think yes
test average passed zero at walls? Yes
visct=0, cross-derivatives passed
test inner cell dw_plus and visct using test functions
two walls z
two walls y
four walls yz passed
uniform velocity field visct=0 passed
linear variation of velocity passed
chkdt modified
special treatments of gradients near the wall for WMLES, not needed
need to recheck the wm bc treatment method, may not need complex treatment of the bc. Should now be the simplest form
simplify wall model, done
test using different numbers of cpus if the same results
add limitation to domain splitting
compute wall distance in preprocessing…
compare with main, done
test if there should be 12.0 in chkdt. bug
implicit1d scheme
add wall model selection, done
modify dims, done
test if restart affects the results, no set icheck=1
check added viscous terms, done. only involving non-penetratic bc and ghost bc
optimize the wall model speed according to larsson's website
compare with Bae's computation
why vel changes slowly first
influence of dt
test wall model height info, done by assuming linear distribution of velocity
simplify interpolation
test bound channel, (three directions) square duct, lid driven flow influence of nonuniform grids no influence
all ghost values need to be meaningful when using wall model bc's? No, only the points calculated in cmpt_bcuvw
parallel? Ok
poisson solver changed? No
add visct bound checkbc. Ok
upper bound safe considering interpolation? Yes
compare with CaNS-main, 1 step, dt=1e-5 | DNS, explicit | same
| DNS, implicit | same
| DNS, implicit1d | same
compare with CaNS-main, 1 step | DNS, explicit | same
| DNS, implicit | same
| DNS, implicit1d | same
RETAU1000 | LES, explicit
LES, implicit
LES, implicit1d
pencil_axis & nproc | 2 walls | 4 walls | 6 walls
p1&n4 | ok | ok | ok
p2&n4 | ok | ok | ok
p3&n4 | ok | ok | ok
test different n1n2n3 with diff initial bc values | ok, passed
same?
DNS, laminar, compare with main | channel2d | yes
| square duct | yes
| lid-driven cavity | yes
| channel3d | yes
WMLES, laminar, without SGS | channel2d | yes
WMLES, turbulent, with/without SGS | channel2d
dx | 1.1775 | 0.72124
dy | 0.785 | 1.6228
dz | 0.22453 | 19.8356
0.0077633
poisson | FFT in x and y, homo/periodic pres bc in x and y | no changes needed | z, any bc | no changes
imp3d | FFT in x and y, x and y must be periodic/homogeneous | no changes needed (WM not allowed) | z, any bc | need changes? YES
channel WMLES/square duct WRLES
imp1d | any bc in x and y | no changes needed | z, any bc | YES

## CHA_RETAU180
| Reb | Domain | Mesh | dx | dy | dz_c=dy | dz_w≈dz_c/4 | AR=dx/dy | Mesh type (z) | CFR/CPG | hwm | #cells | Retau_dns | Retau | Cf_dns | Cf | Relative error | #ETT averaging | du/dz_dns | dx+_dns | dy+_dns | dz_c+_dns | dz_w+_dns
WM | 5714 | 12.8×4.8×2.0 | 128×48×32 | 0.1 | 0.1 | 0.1 | 0.025 | 1 | stretching | CFR | 0.1 | 4 | 180.6018 | 179.9982 | 0.007992 | 0.0079386 | -0.6674% | 6.3003 | 11.4165 | 18.0602 | 17.9998 | 18.0602 | 4.515
WM | 5714 | 12.8×4.8×2.0 | 192×72×48 | 0.067 | 0.067 | 0.067 | 0.01675 | 1 | stretching | CFR | 0.1 | 5.9701 | 180.6018 | 182.7401 | 0.007992 | 0.0081823 | 2.382% | 6.3962 | 11.4165 | 12.1003 | 12.2436 | 12.1003 | 3.0251
WM | 5714 | 12.8×4.8×2.0 | 256×96×64 | 0.05 | 0.05 | 0.05 | 0.0125 | 1 | stretching | CFR | 0.1 | 8 | 180.6018 | 183.3833 | 0.007992 | 0.00824 | 3.104% | 6.4187 | 11.4165 | 9.0301 | 9.1692 | 9.0301 | 2.2575
WM | 5714 | 12.8×4.8×2.0 | 384×144×96 | 0.033 | 0.033 | 0.033 | 0.00825 | 1 | stretching | CFR | 0.1 | 12.1212 | 180.6018 | 183.6684 | 0.007992 | 0.0082657 | 3.425% | 6.4287 | 11.4165 | 5.9599 | 6.0611 | 5.9599 | 1.49
WM | 5714 | 18.84×6.28×2.0 | 384×256×144 | 0.049063 | 0.024531 | 0.02299 | 0.0001509 | 2 | natural stretching | CFR | 0.1 | 662.6699 | 180.6018 | 183.5184 | 0.007992 | 0.0082522 | 3.256% | 6.4235 | 11.4165 | 8.8608 | 4.5019 | 4.1521 | 0.027254
WM+SMAG | 5714 | 12.8×4.8×2.0 | 128×48×32 | 0.1 | 0.1 | 0.1 | 0.025 | 1 | stretching | CFR | 0.1 | 4 | 180.6018 | 178.8096 | 0.007992 | 0.0078341 | -1.975% | 6.2586 | 11.4165 | 18.0602 | 18.0602 | 18.0602 | 4.515
WM+SMAG | 5714 | 12.8×4.8×2.0 | 192×72×48 | 0.067 | 0.067 | 0.067 | 0.01675 | 1 | stretching | CFR | 0.1 | 5.9701 | 180.6018 | 181.9484 | 0.007992 | 0.0081116 | 1.497% | 6.3685 | 11.4165 | 12.1003 | 12.1003 | 12.1003 | 3.0251
WM+SMAG | 5714 | 12.8×4.8×2.0 | 256×96×64 | 0.05 | 0.05 | 0.05 | 0.0125 | 1 | stretching | CFR | 0.1 | 8 | 180.6018 | 183.2448 | 0.007992 | 0.0082276 | 2.948% | 6.4139 | 11.4165 | 9.0301 | 9.0301 | 9.0301 | 2.2575
WM+SMAG | 5714 | 12.8×4.8×2.0 | 384×144×96 | 0.033 | 0.033 | 0.033 | 0.00825 | 1 | stretching | CFR | 0.1 | 12.1212 | 180.6018 | 184.2113 | 0.007992 | 0.0083146 | 4.037% | 6.4477 | 11.4165 | 5.9599 | 5.9599 | 5.9599 | 1.49
WM+SMAG+ACC | 5714 | 12.8×4.8×2.0 | 128×48×32 | 0.1 | 0.1 | 0.1 | 0.025 | 1 | stretching | CFR | 0.1 | 4 | 180.6018 | 179.0563 | 0.007992 | 0.0078558 | -1.704% | 6.2673 | 11.4165 | 18.0602 | 18.0602 | 18.0602 | 4.515
WM+SMAG+ACC | 5714 | 12.8×4.8×2.0 | 192×72×48 | 0.067 | 0.067 | 0.067 | 0.01675 | 1 | stretching | CFR | 0.1 | 5.9701 | 180.6018 | 182.1067 | 0.007992 | 0.0081257 | 1.673% | 6.3741 | 11.4165 | 12.1003 | 12.1003 | 12.1003 | 3.0251
WM+SMAG+ACC | 5714 | 12.8×4.8×2.0 | 256×96×64 | 0.05 | 0.05 | 0.05 | 0.0125 | 1 | stretching | CFR | 0.1 | 8 | 180.6018 | 183.1395 | 0.007992 | 0.0082181 | 2.83% | 6.4102 | 11.4165 | 9.0301 | 9.0301 | 9.0301 | 2.2575
WM+SMAG+ACC | 5714 | 12.8×4.8×2.0 | 384×144×96 | 0.033 | 0.033 | 0.033 | 0.00825 | 1 | stretching | CFR | 0.1 | 12.1212 | 180.6018 | 183.9569 | 0.007992 | 0.0082917 | 3.75% | 6.4388 | 11.4165 | 5.9599 | 5.9599 | 5.9599 | 1.49
WM+SMAG+CFL0.5 | 5714 | 12.8×4.8×2.0 | 128×48×32 | 0.1 | 0.1 | 0.1 | 0.025 | 1 | stretching | CFR | 0.1 | 4 | 180.6018 | 178.83 | 0.007992 | 0.0078359 | -1.953% | 6.2594 | 11.4165 | 18.0602 | 18.0602 | 18.0602 | 4.515
WM+SMAG+CFL0.5 | 5714 | 12.8×4.8×2.0 | 192×72×48 | 0.067 | 0.067 | 0.067 | 0.01675 | 1 | stretching | CFR | 0.1 | 5.9701 | 180.6018 | 181.7421 | 0.007992 | 0.0080932 | 1.267% | 6.3613 | 11.4165 | 12.1003 | 12.1003 | 12.1003 | 3.0251
WM+SMAG+CFL0.5 | 5714 | 12.8×4.8×2.0 | 256×96×64 | 0.05 | 0.05 | 0.05 | 0.0125 | 1 | stretching | CFR | 0.1 | 8 | 180.6018 | 182.794 | 0.007992 | 0.0081872 | 2.442% | 6.3981 | 11.4165 | 9.0301 | 9.0301 | 9.0301 | 2.2575
WM+SMAG+CFL0.5 | 5714 | 12.8×4.8×2.0 | 384×144×96 | 0.033 | 0.033 | 0.033 | 0.00825 | 1 | stretching | CFR | 0.1 | 12.1212 | 180.6018 | 183.5282 | 0.007992 | 0.0082531 | 3.267% | 6.4238 | 11.4165 | 5.9599 | 5.9599 | 5.9599 | 1.49
NOSLIP+SMAG+NODAMP | 5714 | 12.8×4.8×2.0 | 128×48×32 | 0.1 | 0.1 | 0.1 | 0.025 | 1 | stretching | CFR | NA | NA | 180.6018 | 185.8599 | 0.007992 | 0.0084641 | 5.908% | 39.0325 | 11.4165 | 18.0602 | 18.0602 | 18.0602 | 4.515
NOSLIP+SMAG+NODAMP | 5714 | 12.8×4.8×2.0 | 192×72×48 | 0.067 | 0.067 | 0.067 | 0.01675 | 1 | stretching | CFR | NA | NA | 180.6018 | 189.6637 | 0.007992 | 0.0088141 | 10.29% | 39.8314 | 11.4165 | 12.1003 | 12.1003 | 12.1003 | 3.0251
NOSLIP+SMAG+NODAMP | 5714 | 12.8×4.8×2.0 | 256×96×64 | 0.05 | 0.05 | 0.05 | 0.0125 | 1 | stretching | CFR | NA | NA | 180.6018 | 188.6168 | 0.007992 | 0.0087171 | 9.073% | 39.6115 | 11.4165 | 9.0301 | 9.0301 | 9.0301 | 2.2575
NOSLIP+SMAG+NODAMP | 5714 | 12.8×4.8×2.0 | 384×144×96 | 0.033 | 0.033 | 0.033 | 0.00825 | 1 | stretching | CFR | NA | NA | 180.6018 | 185.4234 | 0.007992 | 0.0084244 | 5.411% | 38.9409 | 11.4165 | 5.9599 | 5.9599 | 5.9599 | 1.49
NOSLIP+SMAG | 5714 | 12.8×4.8×2.0 | 128×48×32 | 0.1 | 0.1 | 0.1 | 0.025 | 1 | stretching | CFR | NA | NA | 180.6018 | 169.1808 | 0.007992 | 0.0070131 | -12.25% | 35.5297 | 11.4165 | 18.0602 | 18.0602 | 18.0602 | 4.515
NOSLIP+SMAG | 5714 | 12.8×4.8×2.0 | 192×72×48 | 0.067 | 0.067 | 0.067 | 0.01675 | 1 | stretching | CFR | NA | NA | 180.6018 | 176.739 | 0.007992 | 0.0076538 | -4.232% | 37.1171 | 11.4165 | 12.1003 | 12.1003 | 12.1003 | 3.0251
NOSLIP+SMAG | 5714 | 12.8×4.8×2.0 | 256×96×64 | 0.05 | 0.05 | 0.05 | 0.0125 | 1 | stretching | CFR | NA | NA | 180.6018 | 178.7425 | 0.007992 | 0.0078283 | -2.048% | 37.5378 | 11.4165 | 9.0301 | 9.0301 | 9.0301 | 2.2575
NOSLIP+SMAG | 5714 | 12.8×4.8×2.0 | 384×144×96 | 0.033 | 0.033 | 0.033 | 0.00825 | 1 | stretching | CFR | NA | NA | 180.6018 | 179.9769 | 0.007992 | 0.0079368 | -0.6909% | 37.797 | 11.4165 | 5.9599 | 5.9599 | 5.9599 | 1.49
DNS
Reb | Domain | Mesh | dx+ | dy+ | dz_c+ | dz_w+ | AR=dx/dy | Mesh type (z) | CFR/CPG | hwm | #cells | Retau_dns | Retau | Cf_dns | Cf | Relative error | #ETT averaging | du/dz_dns
5714 | 18.84×6.28×2.0 | 384×256×144 | 8.8608 | 4.4304 | 4.1521 | 0.027254 | 2 | natural stretching | CFR | 0 | 0 | 180.6018 |  | 0.007992 |  |  |  | 11.4165
The WMLES results show about 3% difference from the DNS results
DNS results "Direct numerical simulation of one-sided forced thermal convection in plane channels". Velocity profiles "Moser, 2015", which will be replaced by the results of Pirozzoli

## CHA_RETAU395
| Reb | Domain | Mesh | dx | dy | dz_c=dy | dz_w≈dz_c/4 | AR=dx/dy | Mesh type (z) | CFR/CPG | hwm | #cells | Retau_dns | Retau | Cf_dns | Cf | Relative error | #ETT averaging | du/dz_dns | dx+_dns | dy+_dns | dz_c+_dns | dz_w+_dns
NOSLIP+SMAG+SMALL | 13750 | 6.4×2.4×2.0 | 64×48×48 | 0.1 | 0.05 | 0.1052 | 0.0031166 | 2 | (gtype,gr)=(1,5) | CFR | NA | NA | 392.24 | 379.5557 | 0.0065101 | 0.0060959 | -6.363% | 11.0416 | 22.3785 | 39.224 | 19.612 | 41.2636 | 1.2225
NOSLIP+SMAG+SMALL | 13750 | 6.4×2.4×2.0 | 64×48×64 | 0.1 | 0.05 | 0.079024 | 0.0022765 | 2 | (gtype,gr)=(1,5) | CFR | NA | NA | 392.24 | 394.5457 | 0.0065101 | 0.0065869 | 1.179% | 11.4777 | 22.3785 | 39.224 | 19.612 | 30.9965 | 0.89295
NOSLIP+SMAG+SMALL | 13750 | 6.4×2.4×2.0 | 64×48×72 | 0.1 | 0.05 | 0.070274 | 0.002006 | 2 | (gtype,gr)=(1,5) | CFR | NA | NA | 392.24 | 398.0306 | 0.0065101 | 0.0067037 | 2.974% | 11.5791 | 22.3785 | 39.224 | 19.612 | 27.5642 | 0.78681
NOSLIP+SMAG+SMALL | 13750 | 6.4×2.4×2.0 | 64×48×96 | 0.1 | 0.05 | 0.052742 | 0.0014784 | 2 | (gtype,gr)=(1,5) | CFR | NA | NA | 392.24 | 405.8135 | 0.0065101 | 0.0069685 | 7.041% | 11.8055 | 22.3785 | 39.224 | 19.612 | 20.6877 | 0.5799
NOSLIP+SMAG+SMALL+CS0 | 13750 | 6.4×2.4×2.0 | 64×48×64 | 0.1 | 0.05 | 0.079024 | 0.0022765 | 2 | (gtype,gr)=(1,5) | CFR | NA | NA | 392.24 | 414.451 | 0.0065101 | 0.0072683 | 11.65% | 9.9984 | 22.3785 | 39.224 | 19.612 | 30.9965 | 0.89295
NOSLIP+SMAG+SMALL+CS0.1 | 13750 | 6.4×2.4×2.0 | 64×48×64 | 0.1 | 0.05 | 0.079024 | 0.0022765 | 2 | (gtype,gr)=(1,5) | CFR | NA | NA | 392.24 | 399.1198 | 0.0065101 | 0.0067405 | 3.539% | 11.6108 | 22.3785 | 39.224 | 19.612 | 30.9965 | 0.89295
NOSLIP+SMAG+SMALL+CS0.18 | 13750 | 6.4×2.4×2.0 | 64×48×64 | 0.1 | 0.05 | 0.079024 | 0.0022765 | 2 | (gtype,gr)=(1,5) | CFR | NA | NA | 392.24 | 343.6933 | 0.0065101 | 0.0049984 | -23.22% | 12.0568 | 22.3785 | 39.224 | 19.612 | 30.9965 | 0.89295
NOSLIP+DSMAG+SMALL | 13750 | 6.4×2.4×2.0 | 64×48×48 | 0.1 | 0.05 | 0.1052 | 0.0031166 | 2 | (gtype,gr)=(1,5) | CFR | NA | NA | 392.24 | 359.8079 | 0.0065101 | 0.005478 | -15.85% | 10.4671 | 22.3785 | 39.224 | 19.612 | 41.2636 | 1.2225
NOSLIP+DSMAG+SMALL | 13750 | 6.4×2.4×2.0 | 64×48×64 | 0.1 | 0.05 | 0.079024 | 0.0022765 | 2 | (gtype,gr)=(1,5) | CFR | NA | NA | 392.24 | 372.9064 | 0.0065101 | 0.0058842 | -9.615% | 10.8482 | 22.3785 | 39.224 | 19.612 | 30.9965 | 0.89295
NOSLIP+DSMAG+SMALL | 13750 | 6.4×2.4×2.0 | 64×48×72 | 0.1 | 0.05 | 0.070274 | 0.002006 | 2 | (gtype,gr)=(1,5) | CFR | NA | NA | 392.24 | 376.7952 | 0.0065101 | 0.0060075 | -7.72% | 10.9613 | 22.3785 | 39.224 | 19.612 | 27.5642 | 0.78681
NOSLIP+DSMAG+SMALL | 13750 | 6.4×2.4×2.0 | 64×48×96 | 0.1 | 0.05 | 0.052742 | 0.0014784 | 2 | (gtype,gr)=(1,5) | CFR | NA | NA | 392.24 | 383.3188 | 0.0065101 | 0.0062173 | -4.497% | 11.1511 | 22.3785 | 39.224 | 19.612 | 20.6877 | 0.5799

## CHA_RETAU550
| Reb | Domain | Mesh | dx | dy | dz_c=dy | dz_w≈dz_c/4 | AR=dx/dy | Mesh type (z) | CFR/CPG | hwm | #cells | Retau_dns | Retau | Cf_dns | Cf | Relative error | #ETT averaging | du/dz_dns | dx+_dns | dy+_dns | dz_c+_dns | dz_w+_dns
WM | 20540 | 12.8×4.8×2.0 | 128×48×32 | 0.1 | 0.1 | 0.1 | 0.025 | 1 | stretching | CFR | 0.1 | 4 | 551.75 | 545.7836 | 0.0057726 | 0.0056485 | -2.151% | 10.6287 | 29.6425 | 55.175 | 55.175 | 55.175 | 13.7938
WM | 20540 | 12.8×4.8×2.0 | 192×72×48 | 0.067 | 0.067 | 0.067 | 0.01675 | 1 | stretching | CFR | 0.1 | 5.9701 | 551.75 | 546.01 | 0.0057726 | 0.0056531 | -2.07% | 10.6331 | 29.6425 | 36.9672 | 36.9672 | 36.9672 | 9.2418
WM | 20540 | 12.8×4.8×2.0 | 256×96×64 | 0.05 | 0.05 | 0.05 | 0.0125 | 1 | stretching | CFR | 0.1 | 8 | 551.75 | 550.6919 | 0.0057726 | 0.0057505 | -0.3832% | 10.7243 | 29.6425 | 27.5875 | 27.5875 | 27.5875 | 6.8969
WM | 20540 | 12.8×4.8×2.0 | 384×144×96 | 0.033 | 0.033 | 0.033 | 0.00825 | 1 | stretching | CFR | 0.1 | 12.1212 | 551.75 | 556.0509 | 0.0057726 | 0.005863 | 1.565% | 10.8286 | 29.6425 | 18.2078 | 18.2078 | 18.2078 | 4.5519
WM+SMAG | 20540 | 12.8×4.8×2.0 | 128×48×32 | 0.1 | 0.1 | 0.1 | 0.025 | 1 | stretching | CFR | 0.1 | 4 | 551.75 | 550.2915 | 0.0057726 | 0.0057422 | -0.528% | 10.7 | 29.6425 | 55.175 | 55.175 | 55.175 | 13.7938
WM+SMAG | 20540 | 12.8×4.8×2.0 | 192×72×48 | 0.067 | 0.067 | 0.067 | 0.01675 | 1 | stretching | CFR | 0.1 | 5.9701 | 551.75 | 559.5937 | 0.0057726 | 0.0059379 | 2.863% | 10.8976 | 29.6425 | 36.9672 | 36.9672 | 36.9672 | 9.2418
WM+SMAG | 20540 | 12.8×4.8×2.0 | 256×96×64 | 0.05 | 0.05 | 0.05 | 0.0125 | 1 | stretching | CFR | 0.1 | 8 | 551.75 | 561.0199 | 0.0057726 | 0.0059682 | 3.388% | 10.9254 | 29.6425 | 27.5875 | 27.5875 | 27.5875 | 6.8969
WM+SMAG | 20540 | 12.8×4.8×2.0 | 384×144×96 | 0.033 | 0.033 | 0.033 | 0.00825 | 1 | stretching | CFR | 0.1 | 12.1212 | 551.75 | 560.1011 | 0.0057726 | 0.0059487 | 3.05% | 10.9075 | 29.6425 | 18.2078 | 18.2078 | 18.2078 | 4.5519
WM+SMAG+CFL0.5 | 20540 | 12.8×4.8×2.0 | 128×48×32 | 0.1 | 0.1 | 0.1 | 0.025 | 1 | stretching | CFR | 0.1 | 4 | 551.75 | 550.758 | 0.0057726 | 0.0057519 | -0.3593% | 10.7256 | 29.6425 | 55.175 | 55.175 | 55.175 | 13.7938
WM+SMAG+CFL0.5 | 20540 | 12.8×4.8×2.0 | 192×72×48 | 0.067 | 0.067 | 0.067 | 0.01675 | 1 | stretching | CFR | 0.1 | 5.9701 | 551.75 | 557.4011 | 0.0057726 | 0.0058915 | 2.059% | 10.8549 | 29.6425 | 36.9672 | 36.9672 | 36.9672 | 9.2418
WM+SMAG+CFL0.5 | 20540 | 12.8×4.8×2.0 | 256×96×64 | 0.05 | 0.05 | 0.05 | 0.0125 | 1 | stretching | CFR | 0.1 | 8 | 551.75 | 558.0168 | 0.0057726 | 0.0059045 | 2.285% | 10.8669 | 29.6425 | 27.5875 | 27.5875 | 27.5875 | 6.8969
WM+SMAG+CFL0.5 | 20540 | 12.8×4.8×2.0 | 384×144×96 | 0.033 | 0.033 | 0.033 | 0.00825 | 1 | stretching | CFR | 0.1 | 12.1212 | 551.75 | 558.0292 | 0.0057726 | 0.0059048 | 2.289% | 10.8672 | 29.6425 | 18.2078 | 18.2078 | 18.2078 | 4.5519
NOSLIP+SMAG | 20540 | 12.8×4.8×2.0 | 192×128×128 | 0.066667 | 0.0375 | 0.039572 | 0.0010945 | 1.7778 | (gtype,gr)=(1,5) | CFR | NA | NA | 551.75 | 578.0618 | 0.0057726 | 0.0063363 | 9.765% | 11.2573 | 29.6425 | 36.7833 | 20.6906 | 21.834 | 0.60388
NOSLIP+SMAG+SMALL | 20540 | 6.4×2.4×2.0 | 96×64×128 | 0.066667 | 0.0375 | 0.039572 | 0.0010945 | 1.7778 | (gtype,gr)=(1,5) | CFR | NA | NA | 551.75 | 578.3719 | 0.0057726 | 0.0063431 | 9.883% | 11.2633 | 29.6425 | 36.7833 | 20.6906 | 21.834 | 0.60388
NOSLIP+SMAG+SMALL+EXP | 20540 | 6.4×2.4×2.0 | 96×64×128 | 0.066667 | 0.0375 | 0.039572 | 0.0010945 | 1.7778 | (gtype,gr)=(1,5) | CFR | NA | NA | 551.75 | 579.8655 | 0.0057726 | 0.0063759 | 10.45% | 11.2924 | 29.6425 | 36.7833 | 20.6906 | 21.834 | 0.60388
NOSLIP+SMAG+SMALL | 20540 | 6.4×2.4×2.0 | 192×128×192 | 0.033333 | 0.01875 | 0.026389 | 0.00072024 | 1.7778 | (gtype,gr)=(1,5) | CFR | NA | NA | 551.75 | 565.8232 | 0.0057726 | 0.0060709 | 5.166% | 11 | 29.6425 | 18.3917 | 10.3453 | 14.5603 | 0.39739
NOSLIP+SMAG+SMALL+CS0 | 20540 | 6.4×2.4×2.0 | 96×64×128 | 0.066667 | 0.0375 | 0.039572 | 0.0010945 | 1.7778 | (gtype,gr)=(1,5) | CFR | NA | NA | 551.75 | 596.4766 | 0.0057726 | 0.0067465 | 16.87% | 11.6159 | 29.6425 | 36.7833 | 20.6906 | 21.834 | 0.60388
NOSLIP+SMAG+SMALL+CS0.2 | 20540 | 6.4×2.4×2.0 | 96×64×128 | 0.066667 | 0.0375 | 0.039572 | 0.0010945 | 1.7778 | (gtype,gr)=(1,5) | CFR | NA | NA | 551.75 | 534.1558 | 0.0057726 | 0.0054103 | -6.276% | 10.4023 | 29.6425 | 36.7833 | 20.6906 | 21.834 | 0.60388
NOSLIP+SMAG+SMALL+CS0.16 | 20540 | 6.4×2.4×2.0 | 96×64×128 | 0.066667 | 0.0375 | 0.039572 | 0.0010945 | 1.7778 | (gtype,gr)=(1,5) | CFR | NA | NA | 551.75 | 554.6264 | 0.0057726 | 0.005833 | 1.045% | 10.8009 | 29.6425 | 36.7833 | 20.6906 | 21.834 | 0.60388
NOSLIP+SMAG+SMALL+CS0.15 | 20540 | 6.4×2.4×2.0 | 96×64×128 | 0.066667 | 0.0375 | 0.039572 | 0.0010945 | 1.7778 | (gtype,gr)=(1,5) | CFR | NA | NA | 551.75 | 559.6363 | 0.0057726 | 0.0059388 | 2.879% | 10.8985 | 29.6425 | 36.7833 | 20.6906 | 21.834 | 0.60388
NOSLIP+SMAG+SMALL | 20540 | 6.4×2.4×2.0 | 96×64×64 | 0.066667 | 0.0375 | 0.079024 | 0.0022765 | 1.7778 | (gtype,gr)=(1,5) | CFR | NA | NA | 551.75 | 552.5608 | 0.0057726 | 0.0057896 | 0.2941% | 11 | 29.6425 | 36.7833 | 20.6906 | 43.6016 | 1.2561
NOSLIP+SMAG+SMALL | 20540 | 6.4×2.4×2.0 | 96×64×128 | 0.066667 | 0.0375 | 0.032406 | 0.0023606 | 1.7778 | (gtype,gr)=(1,4) | CFR | NA | NA | 551.75 | 579.9465 | 0.0057726 | 0.0063777 | 10.48% | 11.294 | 29.6425 | 36.7833 | 20.6906 | 17.8798 | 1.3024
NOSLIP+SMAG+SMALL | 20540 | 6.4×2.4×2.0 | 192×128×256 | 0.033333 | 0.01875 | 0.019794 | 0.0005367 | 1.7778 | (gtype,gr)=(1,5) | CFR | NA | NA | 551.75 | 567.0882 | 0.0057726 | 0.006098 | 5.637% | 11.0436 | 29.6425 | 18.3917 | 10.3453 | 10.9212 | 0.29612
NOSLIP+SMAG+SMALL | 20540 | 6.4×2.4×2.0 | 192×128×128 | 0.033333 | 0.01875 | 0.039572 | 0.0010945 | 1.7778 | (gtype,gr)=(1,5) | CFR | NA | NA | 551.75 | 563.5245 | 0.0057726 | 0.0060216 | 4.314% | 10.9742 | 29.6425 | 18.3917 | 10.3453 | 21.834 | 0.60388
NOSLIP+SMAG+SMALL | 20540 | 6.4×2.4×2.0 | 384×256×512 | 0.016667 | 0.009375 | 0.0098978 | 0.00026577 | 1.7778 | (gtype,gr)=(1,5) | CFR | NA | NA | 551.75 | 550.1405 | 0.0057726 | 0.005739 | -0.5826% | 10.7135 | 29.6425 | 9.1958 | 5.1727 | 5.4611 | 0.14664
NOSLIP+SMAG+SMALL | 20540 | 6.4×2.4×2.0 | 384×256×256 | 0.016667 | 0.009375 | 0.019794 | 0.0005367 | 1.7778 | (gtype,gr)=(1,5) | CFR | NA | NA | 551.75 | 550.2224 | 0.0057726 | 0.0057407 | -0.553% | 10.7151 | 29.6425 | 9.1958 | 5.1727 | 10.9212 | 0.29612
NOSLIP+SMAG+SMALL+NEWS | 20540 | 6.4×2.4×2.0 | 96×64×64 | 0.066667 | 0.0375 | 0.079024 | 0.0022765 | 1.7778 | (gtype,gr)=(1,5) | CFR | NA | NA | 551.75 | 559.6577 | 0.0057726 | 0.0059393 | 2.887% | 11 | 29.6425 | 36.7833 | 20.6906 | 43.6016 | 1.2561
NOSLIP+SMAG+SMALL+NEWS | 20540 | 6.4×2.4×2.0 | 96×64×128 | 0.066667 | 0.0375 | 0.039572 | 0.0010945 | 1.7778 | (gtype,gr)=(1,5) | CFR | NA | NA | 551.75 | 581.4069 | 0.0057726 | 0.0064099 | 11.04% | 11.3224 | 29.6425 | 36.7833 | 20.6906 | 21.834 | 0.60388
NOSLIP+DSMAG+SMALL | 20540 | 6.4×2.4×2.0 | 96×64×128 | 0.066667 | 0.0375 | 0.039572 | 0.0010945 | 1.7778 | (gtype,gr)=(1,5) | CFR | NA | NA | 551.75 | 549.0237 | 0.0057726 | 0.0057157 | -0.9858% | 10.6918 | 29.6425 | 36.7833 | 20.6906 | 21.834 | 0.60388
NOSLIP+DSMAG+SMALL | 20540 | 6.4×2.4×2.0 | 96×64×64 | 0.066667 | 0.0375 | 0.079024 | 0.0022765 | 1.7778 | (gtype,gr)=(1,5) | CFR | NA | NA | 551.75 | 530.6301 | 0.0057726 | 0.0053392 | -7.509% | 11 | 29.6425 | 36.7833 | 20.6906 | 43.6016 | 1.2561
NOSLIP+DSMAG+SMALL+ALPH4 | 20540 | 6.4×2.4×2.0 | 96×64×64 | 0.066667 | 0.0375 | 0.079024 | 0.0022765 | 1.7778 | (gtype,gr)=(1,5) | CFR | NA | NA | 551.75 | 529.7466 | 0.0057726 | 0.0053214 | -7.817% | 11 | 29.6425 | 36.7833 | 20.6906 | 43.6016 | 1.2561
NOSLIP+DSMAG+SMALL+FILTER2D | 20540 | 6.4×2.4×2.0 | 96×64×64 | 0.066667 | 0.0375 | 0.079024 | 0.0022765 | 1.7778 | (gtype,gr)=(1,5) | CFR | NA | NA | 551.75 | 515.7356 | 0.0057726 | 0.0050436 | -12.63% | 11 | 29.6425 | 36.7833 | 20.6906 | 43.6016 | 1.2561
NOSLIP+DSMAG+SMALL | 20540 | 6.4×2.4×2.0 | 192×128×128 | 0.033333 | 0.01875 | 0.039572 | 0.0010945 | 1.7778 | (gtype,gr)=(1,5) | CFR | NA | NA | 551.75 | 549.3119 | 0.0057726 | 0.0057217 | -0.8818% | 10.6974 | 29.6425 | 18.3917 | 10.3453 | 21.834 | 0.60388

## CHA_RETAU1000
| Reb | Domain | Mesh | dx | dy | dz_c=dy | dz_w≈dz_c/4 | AR=dx/dy | Mesh type (z) | CFR/CPG | hwm | #cells | Retau_dns | Retau | Cf_dns | Cf | Relative error | #ETT averaging | du/dz_dns | dx+_dns | dy+_dns | dz_c+_dns | dz_w+_dns
WM | 40582 | 12.8×4.8×2.0 | 128×48×32 | 0.1 | 0.1 | 0.1 | 0.025 | 1 | stretching | CFR | 0.1 | 4 | 1002.1 | 991.4428 | 0.004878 | 0.0047748 | -2.116% | 9.7722 | 49.4901 | 100.21 | 99.1443 | 100.21 | 25.0525
WM | 40582 | 12.8×4.8×2.0 | 192×72×48 | 0.067 | 0.067 | 0.067 | 0.01675 | 1 | stretching | CFR | 0.1 | 5.9701 | 1002.1 | 967.1861 | 0.004878 | 0.0045441 | -6.847% | 9.5332 | 49.4901 | 67.1407 | 64.8015 | 67.1407 | 16.7852
WM | 40582 | 12.8×4.8×2.0 | 256×96×64 | 0.05 | 0.05 | 0.05 | 0.0125 | 1 | stretching | CFR | 0.1 | 8 | 1002.1 | 978.1664 | 0.004878 | 0.0046478 | -4.72% | 9.6414 | 49.4901 | 50.105 | 48.9083 | 50.105 | 12.5263
WM | 40582 | 12.8×4.8×2.0 | 384×144×96 | 0.033 | 0.033 | 0.033 | 0.00825 | 1 | stretching | CFR | 0.1 | 12.1212 | 1002.1 | 989.3944 | 0.004878 | 0.0047551 | -2.52% | 9.7521 | 49.4901 | 33.0693 | 32.65 | 33.0693 | 8.2673
WM+SMAG | 40582 | 12.8×4.8×2.0 | 128×48×32 | 0.1 | 0.1 | 0.1 | 0.025 | 1 | stretching | CFR | 0.1 | 4 | 1002.1 | 1004.1611 | 0.004878 | 0.0048981 | 0.4118% | 9.8976 | 49.4901 | 100.21 | 100.4161 | 100.21 | 25.0525
WM+SMAG | 40582 | 12.8×4.8×2.0 | 192×72×48 | 0.067 | 0.067 | 0.067 | 0.01675 | 1 | stretching | CFR | 0.1 | 5.9701 | 1002.1 | 1022.3111 | 0.004878 | 0.0050768 | 4.074% | 10.0765 | 49.4901 | 67.1407 | 68.4948 | 67.1407 | 16.7852
WM+SMAG | 40582 | 12.8×4.8×2.0 | 256×96×64 | 0.05 | 0.05 | 0.05 | 0.0125 | 1 | stretching | CFR | 0.1 | 8 | 1002.1 | 1019.7419 | 0.004878 | 0.0050513 | 3.552% | 10.0512 | 49.4901 | 50.105 | 50.105 | 50.105 | 12.5263
WM+SMAG | 40582 | 12.8×4.8×2.0 | 384×144×96 | 0.033 | 0.033 | 0.033 | 0.00825 | 1 | stretching | CFR | 0.1 | 12.1212 | 1002.1 | 1013.5258 | 0.004878 | 0.0049899 | 2.293% | 9.9899 | 49.4901 | 33.0693 | 33.0693 | 33.0693 | 8.2673
WM+SMAG+CFL0.5 | 40582 | 12.8×4.8×2.0 | 128×48×32 | 0.1 | 0.1 | 0.1 | 0.025 | 1 | stretching | CFR | 0.1 | 4 | 1002.1 | 1003.3983 | 0.004878 | 0.0048907 | 0.2593% | 9.8901 | 49.4901 | 100.21 | 100.21 | 100.21 | 25.0525
WM+SMAG+CFL0.5 | 40582 | 12.8×4.8×2.0 | 192×72×48 | 0.067 | 0.067 | 0.067 | 0.01675 | 1 | stretching | CFR | 0.1 | 5.9701 | 1002.1 | 1017.339 | 0.004878 | 0.0050275 | 3.065% | 10.0275 | 49.4901 | 67.1407 | 67.1407 | 67.1407 | 16.7852
WM+SMAG+CFL0.5 | 40582 | 12.8×4.8×2.0 | 256×96×64 | 0.05 | 0.05 | 0.05 | 0.0125 | 1 | stretching | CFR | 0.1 | 8 | 1002.1 | 1010.4673 | 0.004878 | 0.0049598 | 1.677% | 9.9598 | 49.4901 | 50.105 | 50.105 | 50.105 | 12.5263
WM+SMAG+CFL0.5 | 40582 | 12.8×4.8×2.0 | 384×144×96 | 0.033 | 0.033 | 0.033 | 0.00825 | 1 | stretching | CFR | 0.1 | 12.1212 | 1002.1 | 1004.2707 | 0.004878 | 0.0048992 | 0.4337% | 9.8987 | 49.4901 | 33.0693 | 33.0693 | 33.0693 | 8.2673
NOSLIP+SMAG | 40582 | 12.8×4.8×2.0 | 328×256×196 | 0.039024 | 0.01875 | 0.025851 | 0.00070517 | 2.0813 | (gtype,gr)=(1,5) | CFR | NA | NA | 1002.1 | 1060.5002 | 0.004878 | 0.0054632 | 12% | 5.2265 | 49.4901 | 39.1063 | 18.7894 | 25.905 | 0.70665
NOSLIP+SMAG | 40582 | 6.28×2.355×2.0 | 64×64×96 | 0.098125 | 0.036797 | 0.045993 | 0.0025405 | 2.6667 | (gtype,gr)=(1,4.3) | CFR | NA | NA | 1002.1 | 1035.8174 | 0.004878 | 0.0052118 | 6.843% | 5.1048 | 49.4901 | 98.3311 | 36.8741 | 46.0898 | 2.5459
NOSLIP+SMAG+CS0 | 40582 | 6.28×2.355×2.0 | 64×64×96 | 0.098125 | 0.036797 | 0.045993 | 0.0025405 | 2.6667 | (gtype,gr)=(1,4.3) | CFR | NA | NA | 1002.1 | 1044.4499 | 0.004878 | 0.0052991 | 8.631% | 5.1474 | 49.4901 | 98.3311 | 36.8741 | 46.0898 | 2.5459
NOSLIP+SMAG+CS0.1 | 40582 | 6.28×2.355×2.0 | 64×64×96 | 0.098125 | 0.036797 | 0.045993 | 0.0025405 | 2.6667 | (gtype,gr)=(1,4.3) | CFR | NA | NA | 1002.1 | 1038.5188 | 0.004878 | 0.005239 | 7.401% | 5.1181 | 49.4901 | 98.3311 | 36.8741 | 46.0898 | 2.5459
NOSLIP+SMAG+CS0.18 | 40582 | 6.28×2.355×2.0 | 64×64×96 | 0.098125 | 0.036797 | 0.045993 | 0.0025405 | 2.6667 | (gtype,gr)=(1,4.3) | CFR | NA | NA | 1002.1 | 1012.2864 | 0.004878 | 0.0049777 | 2.043% | 4.9888 | 49.4901 | 98.3311 | 36.8741 | 46.0898 | 2.5459
NOSLIP+SMAG+SMALL | 40582 | 6.4×2.4×2.0 | 192×128×128 | 0.033333 | 0.01875 | 0.039572 | 0.0010945 | 1.7778 | (gtype,gr)=(1,5) | CFR | NA | NA | 1002.1 | 1046.1988 | 0.004878 | 0.0053168 | 8.995% | 5.156 | 49.4901 | 33.4033 | 18.7894 | 39.6555 | 1.0968
NOSLIP+SMAG+SMALL | 40582 | 6.4×2.4×2.0 | 192×128×256 | 0.033333 | 0.01875 | 0.019794 | 0.0005367 | 1.7778 | (gtype,gr)=(1,5) | CFR | NA | NA | 1002.1 | 1055.9984 | 0.004878 | 0.0054169 | 11.05% | 5.2043 | 49.4901 | 33.4033 | 18.7894 | 19.8353 | 0.53783
NOSLIP+DSMAG+SMALL | 40582 | 6.4×2.4×2.0 | 192×128×128 | 0.033333 | 0.01875 | 0.039572 | 0.0010945 | 1.7778 | (gtype,gr)=(1,5) | CFR | NA | NA | 1002.1 | 1000.9765 | 0.004878 | 0.0048671 | -0.2241% | 4.9331 | 49.4901 | 33.4033 | 18.7894 | 39.6555 | 1.0968
NOSLIP+DSMAG+SMALL | 40582 | 6.4×2.4×2.0 | 192×128×256 | 0.033333 | 0.01875 | 0.019794 | 0.0005367 | 1.7778 | (gtype,gr)=(1,5) | CFR | NA | NA | 1002.1 | 1005.3255 | 0.004878 | 0.0049095 | 0.6448% | 4.9545 | 49.4901 | 33.4033 | 18.7894 | 19.8353 | 0.53783
NOSLIP+DSMAG+SMALL | 40582 | 6.4×2.4×2.0 | 64×64×96 | 0.1 | 0.0375 | 0.052742 | 0.0014784 | 2.6667 | (gtype,gr)=(1,5) | CFR | NA | NA | 1002.1 | 961.502 | 0.004878 | 0.0044908 | -7.938% | 4.7386 | 49.4901 | 100.21 | 37.5787 | 52.8531 | 1.4815

## CHA_RETAU5200
| Reb | Domain | Mesh | dx | dy | dz_c=dy | dz_w≈dz_c/4 | AR=dx/dy | Mesh type (z) | CFR/CPG | hwm | #cells | Retau_dns | Retau | Cf_dns | Cf | Relative error | #ETT averaging | du/dz_dns | dx+_dns | dy+_dns | dz_c+_dns | dz_w+_dns
WM | 250000 | 12.8×4.8×2.0 | 128×48×32 | 0.1 | 0.1 | 0.1 | 0.025 | 1 | stretching | CFR | 0.1 | 4 | 5185.897 | 5587 | 0.0034424 | 0.0039955 | 16.07% | 4.4696 | 215.1482 | 518.5897 | 558.7 | 518.5897 | 129.6474
WM | 250000 | 12.8×4.8×2.0 | 192×72×48 | 0.067 | 0.067 | 0.067 | 0.01675 | 1 | stretching | CFR | 0.1 | 5.9701 | 5185.897 | 4998 | 0.0034424 | 0.0031974 | -7.115% | 3.9984 | 215.1482 | 347.4551 | 334.866 | 347.4551 | 86.8638
WM | 250000 | 12.8×4.8×2.0 | 256×96×64 | 0.05 | 0.05 | 0.05 | 0.0125 | 1 | stretching | CFR | 0.1 | 8 | 5185.897 | 4673 | 0.0034424 | 0.0027951 | -18.8% | 3.7384 | 215.1482 | 259.2948 | 233.65 | 259.2948 | 64.8237
WM | 250000 | 12.8×4.8×2.0 | 384×144×96 | 0.033 | 0.033 | 0.033 | 0.00825 | 1 | stretching | CFR | 0.1 | 12.1212 | 5185.897 | 5040 | 0.0034424 | 0.0032514 | -5.548% | 4.032 | 215.1482 | 171.1346 | 166.32 | 171.1346 | 42.7837
WM+SMAG | 250000 | 12.8×4.8×2.0 | 128×48×32 | 0.1 | 0.1 | 0.1 | 0.025 | 1 | stretching | CFR | 0.1 | 4 | 5185.897 | 4862.8822 | 0.0034424 | 0.0030269 | -12.07% | 19.4515 | 215.1482 | 518.5897 | 486.2882 | 518.5897 | 129.6474
WM+SMAG | 250000 | 12.8×4.8×2.0 | 192×72×48 | 0.067 | 0.067 | 0.067 | 0.01675 | 1 | stretching | CFR | 0.1 | 5.9701 | 5185.897 | 5124.0209 | 0.0034424 | 0.0033607 | -2.372% | 20.4961 | 215.1482 | 347.4551 | 343.3094 | 347.4551 | 86.8638
WM+SMAG | 250000 | 12.8×4.8×2.0 | 256×96×64 | 0.05 | 0.05 | 0.05 | 0.0125 | 1 | stretching | CFR | 0.1 | 8 | 5185.897 | 5139.2475 | 0.0034424 | 0.0033807 | -1.791% | 20.557 | 215.1482 | 259.2948 | 256.9624 | 259.2948 | 64.8237
WM+SMAG | 250000 | 12.8×4.8×2.0 | 384×144×96 | 0.033 | 0.033 | 0.033 | 0.00825 | 1 | stretching | CFR | 0.1 | 12.1212 | 5185.897 | 5166.3798 | 0.0034424 | 0.0034165 | -0.7513% | 20.6655 | 215.1482 | 171.1346 | 170.4905 | 171.1346 | 42.7837
WM+SMAG+KAP0.4187 | 250000 | 12.8×4.8×2.0 | 128×48×32 | 0.1 | 0.1 | 0.1 | 0.025 | 1 | stretching | CFR | 0.1 | 4 | 5185.897 | 4875.9609 | 0.0034424 | 0.0030432 | -11.6% | 19.5038 | 215.1482 | 518.5897 | 487.5961 | 518.5897 | 129.6474
WM+SMAG+KAP0.4187 | 250000 | 12.8×4.8×2.0 | 192×72×48 | 0.067 | 0.067 | 0.067 | 0.01675 | 1 | stretching | CFR | 0.1 | 5.9701 | 5185.897 | 5136.7266 | 0.0034424 | 0.0033774 | -1.887% | 20.5469 | 215.1482 | 347.4551 | 344.1607 | 347.4551 | 86.8638
WM+SMAG+KAP0.4187 | 250000 | 12.8×4.8×2.0 | 256×96×64 | 0.05 | 0.05 | 0.05 | 0.0125 | 1 | stretching | CFR | 0.1 | 8 | 5185.897 | 5147.0208 | 0.0034424 | 0.003391 | -1.494% | 20.5881 | 215.1482 | 259.2948 | 257.351 | 259.2948 | 64.8237
WM+SMAG+KAP0.4187 | 250000 | 12.8×4.8×2.0 | 384×144×96 | 0.033 | 0.033 | 0.033 | 0.00825 | 1 | stretching | CFR | 0.1 | 12.1212 | 5185.897 | 5190.7707 | 0.0034424 | 0.0034488 | 0.188% | 20.7631 | 215.1482 | 171.1346 | 171.2954 | 171.1346 | 42.7837
WM+SMAG+CS0.05 | 250000 | 12.8×4.8×2.0 | 128×48×32 | 0.1 | 0.1 | 0.1 | 0.025 | 1 | stretching | CFR | 0.1 | 4 | 5185.897 | 5210.6464 | 0.0034424 | 0.0034753 | 0.9568% | 20.8426 | 215.1482 | 518.5897 | 521.0646 | 518.5897 | 129.6474
WM+SMAG+CS0.05 | 250000 | 12.8×4.8×2.0 | 192×72×48 | 0.067 | 0.067 | 0.067 | 0.01675 | 1 | stretching | CFR | 0.1 | 5.9701 | 5185.897 | 4956.1844 | 0.0034424 | 0.0031442 | -8.663% | 19.8247 | 215.1482 | 347.4551 | 332.0644 | 347.4551 | 86.8638
WM+SMAG+CS0.05 | 250000 | 12.8×4.8×2.0 | 256×96×64 | 0.05 | 0.05 | 0.05 | 0.0125 | 1 | stretching | CFR | 0.1 | 8 | 5185.897 | 4967.0734 | 0.0034424 | 0.003158 | -8.261% | 19.8683 | 215.1482 | 259.2948 | 248.3537 | 259.2948 | 64.8237
WM+SMAG+CS0.05 | 250000 | 12.8×4.8×2.0 | 384×144×96 | 0.033 | 0.033 | 0.033 | 0.00825 | 1 | stretching | CFR | 0.1 | 12.1212 | 5185.897 | 5024.9827 | 0.0034424 | 0.0032321 | -6.11% | 20.0999 | 215.1482 | 171.1346 | 165.8244 | 171.1346 | 42.7837
WM+SMAG+CS0.2 | 250000 | 12.8×4.8×2.0 | 128×48×32 | 0.1 | 0.1 | 0.1 | 0.025 | 1 | stretching | CFR | 0.1 | 4 | 5185.897 | 4449.5033 | 0.0034424 | 0.0025342 | -26.38% | 17.798 | 215.1482 | 518.5897 | 444.9503 | 518.5897 | 129.6474
WM+SMAG+CS0.2 | 250000 | 12.8×4.8×2.0 | 192×72×48 | 0.067 | 0.067 | 0.067 | 0.01675 | 1 | stretching | CFR | 0.1 | 5.9701 | 5185.897 | 4920.572 | 0.0034424 | 0.0030991 | -9.971% | 19.6823 | 215.1482 | 347.4551 | 329.6783 | 347.4551 | 86.8638
WM+SMAG+CS0.2 | 250000 | 12.8×4.8×2.0 | 256×96×64 | 0.05 | 0.05 | 0.05 | 0.0125 | 1 | stretching | CFR | 0.1 | 8 | 5185.897 | 5123.763 | 0.0034424 | 0.0033604 | -2.382% | 20.4951 | 215.1482 | 259.2948 | 256.1882 | 259.2948 | 64.8237
WM+SMAG+CS0.2 | 250000 | 12.8×4.8×2.0 | 384×144×96 | 0.033 | 0.033 | 0.033 | 0.00825 | 1 | stretching | CFR | 0.1 | 12.1212 | 5185.897 | 5206.2071 | 0.0034424 | 0.0034694 | 0.7848% | 20.8248 | 215.1482 | 171.1346 | 171.8048 | 171.1346 | 42.7837
WM+SMAG+VISSIMPLE | 250000 | 12.8×4.8×2.0 | 128×48×32 | 0.1 | 0.1 | 0.1 | 0.025 | 1 | stretching | CFR | 0.1 | 4 | 5185.897 | 4968.7045 | 0.0034424 | 0.0031601 | -8.201% | 19.8748 | 215.1482 | 518.5897 | 496.8704 | 518.5897 | 129.6474
WM+SMAG+VISSIMPLE | 250000 | 12.8×4.8×2.0 | 192×72×48 | 0.067 | 0.067 | 0.067 | 0.01675 | 1 | stretching | CFR | 0.1 | 5.9701 | 5185.897 | 5151.5501 | 0.0034424 | 0.0033969 | -1.32% | 20.6062 | 215.1482 | 347.4551 | 345.1539 | 347.4551 | 86.8638
WM+SMAG+VISSIMPLE | 250000 | 12.8×4.8×2.0 | 256×96×64 | 0.05 | 0.05 | 0.05 | 0.0125 | 1 | stretching | CFR | 0.1 | 8 | 5185.897 | 5154.6921 | 0.0034424 | 0.0034011 | -1.2% | 20.6188 | 215.1482 | 259.2948 | 257.7346 | 259.2948 | 64.8237
WM+SMAG+VISSIMPLE | 250000 | 12.8×4.8×2.0 | 384×144×96 | 0.033 | 0.033 | 0.033 | 0.00825 | 1 | stretching | CFR | 0.1 | 12.1212 | 5185.897 | 5164.926 | 0.0034424 | 0.0034146 | -0.8071% | 20.6597 | 215.1482 | 171.1346 | 170.4426 | 171.1346 | 42.7837
WM+SMAG+CFL0.5 | 250000 | 12.8×4.8×2.0 | 128×48×32 | 0.1 | 0.1 | 0.1 | 0.025 | 1 | stretching | CFR | 0.1 | 4 | 5185.897 | 4860.2744 | 0.0034424 | 0.0030237 | -12.16% | 19.4411 | 215.1482 | 518.5897 | 486.0274 | 518.5897 | 129.6474
WM+SMAG+CFL0.5 | 250000 | 12.8×4.8×2.0 | 192×72×48 | 0.067 | 0.067 | 0.067 | 0.01675 | 1 | stretching | CFR | 0.1 | 5.9701 | 5185.897 | 5115.3268 | 0.0034424 | 0.0033493 | -2.703% | 20.4613 | 215.1482 | 347.4551 | 342.7269 | 347.4551 | 86.8638
WM+SMAG+CFL0.5 | 250000 | 12.8×4.8×2.0 | 256×96×64 | 0.05 | 0.05 | 0.05 | 0.0125 | 1 | stretching | CFR | 0.1 | 8 | 5185.897 | 5125.046 | 0.0034424 | 0.0033621 | -2.333% | 20.5002 | 215.1482 | 259.2948 | 256.2523 | 259.2948 | 64.8237
WM+SMAG+CFL0.5 | 250000 | 12.8×4.8×2.0 | 384×144×96 | 0.033 | 0.033 | 0.033 | 0.00825 | 1 | stretching | CFR | 0.1 | 12.1212 | 5185.897 | 5082.5638 | 0.0034424 | 0.0033066 | -3.945% | 20.3303 | 215.1482 | 171.1346 | 167.7246 | 171.1346 | 42.7837
WM+SMAG+CFL0.25 | 250000 | 12.8×4.8×2.0 | 128×48×32 | 0.1 | 0.1 | 0.1 | 0.025 | 1 | stretching | CFR | 0.1 | 4 | 5185.897 | 4861.1847 | 0.0034424 | 0.0030248 | -12.13% | 19.4447 | 215.1482 | 518.5897 | 486.1185 | 518.5897 | 129.6474
WM+SMAG+CFL0.25 | 250000 | 12.8×4.8×2.0 | 192×72×48 | 0.067 | 0.067 | 0.067 | 0.01675 | 1 | stretching | CFR | 0.1 | 5.9701 | 5185.897 | 5114.3461 | 0.0034424 | 0.003348 | -2.74% | 20.4574 | 215.1482 | 347.4551 | 342.6612 | 347.4551 | 86.8638
WM+SMAG+CFL0.25 | 250000 | 12.8×4.8×2.0 | 256×96×64 | 0.05 | 0.05 | 0.05 | 0.0125 | 1 | stretching | CFR | 0.1 | 8 | 5185.897 | 5128.4398 | 0.0034424 | 0.0033665 | -2.204% | 20.5138 | 215.1482 | 259.2948 | 256.422 | 259.2948 | 64.8237
WM+SMAG+CFL0.25 | 250000 | 12.8×4.8×2.0 | 384×144×96 | 0.033 | 0.033 | 0.033 | 0.00825 | 1 | stretching | CFR | 0.1 | 12.1212 | 5185.897 | 5071.0831 | 0.0034424 | 0.0032916 | -4.379% | 20.2843 | 215.1482 | 171.1346 | 167.3457 | 171.1346 | 42.7837
WM+SMAG+NODAMP | 250000 | 12.8×4.8×2.0 | 128×48×32 | 0.1 | 0.1 | 0.1 | 0.025 | 1 | stretching | CFR | 0.1 | 4 | 5185.897 | 4839.8903 | 0.0034424 | 0.0029983 | -12.9% | 19.3596 | 215.1482 | 518.5897 | 483.989 | 518.5897 | 129.6474
WM+SMAG+NODAMP | 250000 | 12.8×4.8×2.0 | 192×72×48 | 0.067 | 0.067 | 0.067 | 0.01675 | 1 | stretching | CFR | 0.1 | 5.9701 | 5185.897 | 5098.03 | 0.0034424 | 0.0033267 | -3.36% | 20.3921 | 215.1482 | 347.4551 | 341.568 | 347.4551 | 86.8638
WM+SMAG+NODAMP | 250000 | 12.8×4.8×2.0 | 256×96×64 | 0.05 | 0.05 | 0.05 | 0.0125 | 1 | stretching | CFR | 0.1 | 8 | 5185.897 | 5115.285 | 0.0034424 | 0.0033493 | -2.705% | 20.4611 | 215.1482 | 259.2948 | 255.7643 | 259.2948 | 64.8237
WM+SMAG+NODAMP | 250000 | 12.8×4.8×2.0 | 384×144×96 | 0.033 | 0.033 | 0.033 | 0.00825 | 1 | stretching | CFR | 0.1 | 12.1212 | 5185.897 | 5085.5459 | 0.0034424 | 0.0033104 | -3.833% | 20.3422 | 215.1482 | 171.1346 | 167.823 | 171.1346 | 42.7837
WM+SMAG+LARGE | 250000 | 25.6×9.6×2.0 | 256×96×32 | 0.1 | 0.1 | 0.1 | 0.025 | 1 | stretching | CFR | 0.1 | 4 | 5185.897 | 4865.4971 | 0.0034424 | 0.0030302 | -11.97% | 19.462 | 215.1482 | 518.5897 | 486.5497 | 518.5897 | 129.6474
WM+SMAG+LARGE | 250000 | 25.6×9.6×2.0 | 384×144×48 | 0.067 | 0.067 | 0.067 | 0.01675 | 1 | stretching | CFR | 0.1 | 5.9701 | 5185.897 | 5122.4278 | 0.0034424 | 0.0033586 | -2.433% | 20.4897 | 215.1482 | 347.4551 | 343.2027 | 347.4551 | 86.8638
WM+SMAG+LARGE | 250000 | 25.6×9.6×2.0 | 512×192×64 | 0.05 | 0.05 | 0.05 | 0.0125 | 1 | stretching | CFR | 0.1 | 8 | 5185.897 | 5140.7579 | 0.0034424 | 0.0033827 | -1.733% | 20.563 | 215.1482 | 259.2948 | 257.0379 | 259.2948 | 64.8237
WM+SMAG+LARGE | 250000 | 25.6×9.6×2.0 | 768×288×96 | 0.033 | 0.033 | 0.033 | 0.00825 | 1 | stretching | CFR | 0.1 | 12.1212 | 5185.897 | 5161.2718 | 0.0034424 | 0.0034098 | -0.9474% | 20.6451 | 215.1482 | 171.1346 | 170.322 | 171.1346 | 42.7837
WM+SMAG+ACC | 250000 | 12.8×4.8×2.0 | 128×48×32 | 0.1 | 0.1 | 0.1 | 0.025 | 1 | stretching | CFR | 0.1 | 4 | 5185.897 | 4863.0764 | 0.0034424 | 0.0030271 | -12.06% | 19.4523 | 215.1482 | 518.5897 | 486.3076 | 518.5897 | 129.6474
WM+SMAG+ACC | 250000 | 12.8×4.8×2.0 | 192×72×48 | 0.067 | 0.067 | 0.067 | 0.01675 | 1 | stretching | CFR | 0.1 | 5.9701 | 5185.897 | 5118.5995 | 0.0034424 | 0.0033536 | -2.579% | 20.4744 | 215.1482 | 347.4551 | 342.9462 | 347.4551 | 86.8638
WM+SMAG+ACC | 250000 | 12.8×4.8×2.0 | 256×96×64 | 0.05 | 0.05 | 0.05 | 0.0125 | 1 | stretching | CFR | 0.1 | 8 | 5185.897 | 5140.2711 | 0.0034424 | 0.0033821 | -1.752% | 20.5611 | 215.1482 | 259.2948 | 257.0136 | 259.2948 | 64.8237
WM+SMAG+ACC | 250000 | 12.8×4.8×2.0 | 384×144×96 | 0.033 | 0.033 | 0.033 | 0.00825 | 1 | stretching | CFR | 0.1 | 12.1212 | 5185.897 | 5164.2975 | 0.0034424 | 0.0034138 | -0.8313% | 20.6572 | 215.1482 | 171.1346 | 170.4218 | 171.1346 | 42.7837
NOSLIP+SMAG | 250000 | 12.8×4.8×2.0 | 128×48×32 | 0.1 | 0.1 | 0.1 | 0.025 | 1 | stretching | CFR | 0.1 | 4 | 5185.897 | 2724.2681 | 0.0034424 | 0.00094997 | -72.4% | 10.8971 | 215.1482 | 518.5897 | 272.4268 | 518.5897 | 129.6474
NOSLIP+SMAG | 250000 | 12.8×4.8×2.0 | 192×72×48 | 0.067 | 0.067 | 0.067 | 0.01675 | 1 | stretching | CFR | 0.1 | 5.9701 | 5185.897 | 3249.6541 | 0.0034424 | 0.0013517 | -60.73% | 12.9986 | 215.1482 | 347.4551 | 217.7268 | 347.4551 | 86.8638
NOSLIP+SMAG | 250000 | 12.8×4.8×2.0 | 256×96×64 | 0.05 | 0.05 | 0.05 | 0.0125 | 1 | stretching | CFR | 0.1 | 8 | 5185.897 | 3651.2079 | 0.0034424 | 0.0017064 | -50.43% | 14.6048 | 215.1482 | 259.2948 | 182.5604 | 259.2948 | 64.8237
NOSLIP+SMAG | 250000 | 12.8×4.8×2.0 | 384×144×96 | 0.033 | 0.033 | 0.033 | 0.00825 | 1 | stretching | CFR | 0.1 | 12.1212 | 5185.897 | 4190.8299 | 0.0034424 | 0.0022481 | -34.69% | 16.7633 | 215.1482 | 171.1346 | 138.2974 | 171.1346 | 42.7837
NOSLIP+SMAG+NODAMP | 250000 | 12.8×4.8×2.0 | 128×48×32 | 0.1 | 0.1 | 0.1 | 0.025 | 1 | stretching | CFR | 0.1 | 4 | 5185.897 | 2697.3211 | 0.0034424 | 0.00093127 | -72.95% | 10.7893 | 215.1482 | 518.5897 | 269.7321 | 518.5897 | 129.6474
NOSLIP+SMAG+NODAMP | 250000 | 12.8×4.8×2.0 | 192×72×48 | 0.067 | 0.067 | 0.067 | 0.01675 | 1 | stretching | CFR | 0.1 | 5.9701 | 5185.897 | 3203.5677 | 0.0034424 | 0.0013136 | -61.84% | 12.8143 | 215.1482 | 347.4551 | 214.639 | 347.4551 | 86.8638
NOSLIP+SMAG+NODAMP | 250000 | 12.8×4.8×2.0 | 256×96×64 | 0.05 | 0.05 | 0.05 | 0.0125 | 1 | stretching | CFR | 0.1 | 8 | 5185.897 | 3590.0611 | 0.0034424 | 0.0016497 | -52.08% | 14.3602 | 215.1482 | 259.2948 | 179.5031 | 259.2948 | 64.8237
NOSLIP+SMAG+NODAMP | 250000 | 12.8×4.8×2.0 | 384×144×96 | 0.033 | 0.033 | 0.033 | 0.00825 | 1 | stretching | CFR | 0.1 | 12.1212 | 5185.897 | 4143.2686 | 0.0034424 | 0.0021973 | -36.17% | 16.5731 | 215.1482 | 171.1346 | 136.7279 | 171.1346 | 42.7837
WM+SMAG+NEWS | 250000 | 12.8×4.8×2.0 | 128×48×32 | 0.1 | 0.1 | 0.1 | 0.025 | 1 | stretching | CFR | 0.1 | 4 | 5185.897 | 4936.4 | 0.0034424 | 0.0031191 | -9.391% | 19.7456 | 215.1482 | 518.5897 | 493.64 | 518.5897 | 129.6474
WM+SMAG+NEWS | 250000 | 12.8×4.8×2.0 | 192×72×48 | 0.067 | 0.067 | 0.067 | 0.01675 | 1 | stretching | CFR | 0.1 | 5.9701 | 5185.897 | 5089.964 | 0.0034424 | 0.0033162 | -3.666% | 20.3599 | 215.1482 | 347.4551 | 341.0276 | 347.4551 | 86.8638
WM+SMAG+NEWS | 250000 | 12.8×4.8×2.0 | 256×96×64 | 0.05 | 0.05 | 0.05 | 0.0125 | 1 | stretching | CFR | 0.1 | 8 | 5185.897 | 5125.7006 | 0.0034424 | 0.0033629 | -2.308% | 20.5028 | 215.1482 | 259.2948 | 256.285 | 259.2948 | 64.8237
WM+SMAG+NEWS | 250000 | 12.8×4.8×2.0 | 384×144×96 | 0.033 | 0.033 | 0.033 | 0.00825 | 1 | stretching | CFR | 0.1 | 12.1212 | 5185.897 | 5141.632 | 0.0034424 | 0.0033839 | -1.7% | 20.5665 | 215.1482 | 171.1346 | 169.6739 | 171.1346 | 42.7837
WM+SMAG+SMALL | 250000 | 12.8×4.8×2.0 | 128×48×32 | 0.1 | 0.1 | 0.1 | 0.025 | 1 | stretching | CFR | 0.1 | 4 | 5185.897 | 4902.82 | 0.0034424 | 0.0030768 | -10.62% | 19.6113 | 215.1482 | 518.5897 | 490.282 | 518.5897 | 129.6474
WM+SMAG+SMALL | 250000 | 12.8×4.8×2.0 | 192×72×48 | 0.067 | 0.067 | 0.067 | 0.01675 | 1 | stretching | CFR | 0.1 | 5.9701 | 5185.897 | 5077.5857 | 0.0034424 | 0.0033001 | -4.134% | 20.3103 | 215.1482 | 347.4551 | 340.1982 | 347.4551 | 86.8638
WM+SMAG+SMALL | 250000 | 12.8×4.8×2.0 | 256×96×64 | 0.05 | 0.05 | 0.05 | 0.0125 | 1 | stretching | CFR | 0.1 | 8 | 5185.897 | 5117.3541 | 0.0034424 | 0.003352 | -2.626% | 20.4694 | 215.1482 | 259.2948 | 255.8677 | 259.2948 | 64.8237
WM+SMAG+SMALL | 250000 | 12.8×4.8×2.0 | 384×144×96 | 0.033 | 0.033 | 0.033 | 0.00825 | 1 | stretching | CFR | 0.1 | 12.1212 | 5185.897 | 5163.6548 | 0.0034424 | 0.0034129 | -0.856% | 20.6546 | 215.1482 | 171.1346 | 170.4006 | 171.1346 | 42.7837
WM+SMAG+SMALL+ONESIDE | 250000 | 12.8×4.8×2.0 | 128×48×32 | 0.1 | 0.1 | 0.1 | 0.025 | 1 | stretching | CFR | 0.1 | 4 | 5185.897 | 5161.2796 | 0.0034424 | 0.0034098 | -0.9471% | 20.6451 | 215.1482 | 518.5897 | 516.128 | 518.5897 | 129.6474
WM+SMAG+SMALL+ONESIDE | 250000 | 12.8×4.8×2.0 | 192×72×48 | 0.067 | 0.067 | 0.067 | 0.01675 | 1 | stretching | CFR | 0.1 | 5.9701 | 5185.897 | 5137.6418 | 0.0034424 | 0.0033786 | -1.852% | 20.5506 | 215.1482 | 347.4551 | 344.222 | 347.4551 | 86.8638
WM+SMAG+SMALL+ONESIDE | 250000 | 12.8×4.8×2.0 | 256×96×64 | 0.05 | 0.05 | 0.05 | 0.0125 | 1 | stretching | CFR | 0.1 | 8 | 5185.897 | 5175.4406 | 0.0034424 | 0.0034285 | -0.4029% | 20.7018 | 215.1482 | 259.2948 | 258.772 | 259.2948 | 64.8237
WM+SMAG+SMALL+ONESIDE | 250000 | 12.8×4.8×2.0 | 384×144×96 | 0.033 | 0.033 | 0.033 | 0.00825 | 1 | stretching | CFR | 0.1 | 12.1212 | 5185.897 | 5160.3493 | 0.0034424 | 0.0034085 | -0.9829% | 20.6414 | 215.1482 | 171.1346 | 170.2915 | 171.1346 | 42.7837
WM+SMAG+SMALL+ONESIDE+2ND | 250000 | 12.8×4.8×2.0 | 128×48×32 | 0.1 | 0.1 | 0.1 | 0.025 | 1 | stretching | CFR | 0.1 | 4 | 5185.897 | 5150.2288 | 0.0034424 | 0.0033952 | -1.371% | 20.6009 | 215.1482 | 518.5897 | 515.0229 | 518.5897 | 129.6474
WM+SMAG+SMALL+ONESIDE+2ND | 250000 | 12.8×4.8×2.0 | 192×72×48 | 0.067 | 0.067 | 0.067 | 0.01675 | 1 | stretching | CFR | 0.1 | 5.9701 | 5185.897 | 5138.6107 | 0.0034424 | 0.0033799 | -1.815% | 20.5544 | 215.1482 | 347.4551 | 344.2869 | 347.4551 | 86.8638
WM+SMAG+SMALL+ONESIDE+2ND | 250000 | 12.8×4.8×2.0 | 256×96×64 | 0.05 | 0.05 | 0.05 | 0.0125 | 1 | stretching | CFR | 0.1 | 8 | 5185.897 | 5163.2876 | 0.0034424 | 0.0034124 | -0.8701% | 20.6532 | 215.1482 | 259.2948 | 258.1644 | 259.2948 | 64.8237
WM+SMAG+SMALL+ONESIDE+2ND | 250000 | 12.8×4.8×2.0 | 384×144×96 | 0.033 | 0.033 | 0.033 | 0.00825 | 1 | stretching | CFR | 0.1 | 12.1212 | 5185.897 | 5149.6803 | 0.0034424 | 0.0033945 | -1.392% | 20.5987 | 215.1482 | 171.1346 | 169.9395 | 171.1346 | 42.7837
250000 | 12.8×4.8×2.0 | 64×48×32 | 0.2 | 0.1 | 0.1 | 0.025 | 2 | stretching | CFR | 0.1 | 4 | 5185.897 |  | 0.0034424
250000 | 12.8×4.8×2.0 | 96×72×48 | 0.134 | 0.067 | 0.067 | 0.01675 | 2 | stretching | CFR | 0.1 | 5.9701 | 5185.897 |  | 0.0034424
250000 | 12.8×4.8×2.0 | 128×96×64 | 0.1 | 0.05 | 0.05 | 0.0125 | 2 | stretching | CFR | 0.1 | 8 | 5185.897 |  | 0.0034424
250000 | 12.8×4.8×2.0 | 192×144×96 | 0.066 | 0.033 | 0.033 | 0.00825 | 2 | stretching | CFR | 0.1 | 12.1212 | 5185.897 |  | 0.0034424

## main
name | kind | dimension | explanation

## initsolver
name | kind | dimension | explanation

## notes
avoid MPI_ALLREDUCE(MPI_SUM) and use -O0 when comparing the results from different numbers of MPI tasks
debug, CFR, different in force opt, CFR, different in force debug, CPG, exactly the same opt, CPG, different in mean velocity
The results from local machine and newton are EXACTLY the same